## Introduction
#VALUE! | FHH Carbon Assessment Tool
Bespoke Material and Build-up Entry Spreadsheet
The FHH Carbon Assessment Tool Bespoke Material and Build-up Entry Spreadsheet is an addition to the existing Carbon Assessment Tool. The spreadsheet allows users to input custom materials and build-ups, which they can then upload to the FHH Carbon Assessment Tool. Users can: 1) Create user bespoke build-ups based on FHH default materials. 2) Add bespoke materials and create bespoke build-ups from both new and FHH default materials. To load buildups created in this spreadsheet to the FHH Carbon Assessment Tool, simply save the spreadsheet and click "Upload" within the Tool's "User Buildup" page. For step-by-step, detailed guidance on how to use the Material and Build-up Entry Spreadsheet, please refer to the FHH Carbon Assessment Tool User Guide. The FHH Carbon Assessment Tool, User Guide, and Conventions can be downloaded here: https://www.futurehomes.org.uk/wlc-tool.
| Spreadsheet Version | Version of FHH CAS | Date of Issue | Comment
| V1.0 | V2.0 | 2024-12-09 | Spreadsheet V1.0 Final
| V1.1 | V2.0 | 2025-02-16 | Updated build-ups - 3.3., 3.4, 3.5
| V1.2 | V2.0 | 2025-03-06 | Updated number of replacement calculation. Added "Benchmark" as as material type dropdown.
| V1.3 | V2.1 | 2025-04-03 | Updated build-up 8.1
| V2.0 | V3 | 2026-06-12 | Tool updated to include materials and buildups for infrastructure components

## Input-Materials (Optional)
#VALUE! | FHH Carbon Assessment Tool ¦ Step 1: Material Entry | [7 empty] | Note - should you require help, please refer to the pop-out notes in the example row.
Input bespoke Material / Product data and associated EPD information.
Key
| User Input required |  |  |  |  | Default value overridden by user input |  |  | ☑ Valid Material Entry
| Optional - Override Default Value |  |  |  |  | Example |  |  | … Material Entry in Progress
No input required
| Material / Product Properties | [12 empty] | Carbon Data
| Material Identifier | [5 empty] | Carbon Data Source |  |  | Material Mass Properties |  |  |  | Product |  |  | Transport to Site |  |  |  | Site Waste | [7 empty] | In-Use Embodied | [9 empty] | End-of-Life Embodied
| Item # |  | Company Identifier | Material / Product Name | Material / Product type | Material Impact Factor ID | Data Source - Type | Data Source - EPD Year (year) | Data Source - Location of Origin | Bulk Density kg/m3 | EPD Functional Unit | Mass / EPD Functional Unit kg/Unit |  | Total A1-A3 (Incl. Biogenic) kgCO2e/functional unit | Upfront Biogenic kgCO2e/functional unit | Total A1-A3 (Excl. Biogenic) kgCO2e/functional unit | RICS 2023 Transportation Scenario | A4 - Default kgCO2e/functional unit | A4 - User Override Value kgCO2e/functional unit | A4 kgCO2e/product unit | Wastage Rate % | Assumed waste scenario | Disposal | Reuse on site | Reuse off site | A5.3 - Default kgCO2e/functional unit | A5.3 - User Override Value kgCO2e/functional unit | A5.3 kgCO2e/product unit | B1 kgCO2e/functional unit | B2 - Default kgCO2e/functional unit | B2 - User Override Value kgCO2e/functional unit | B2 kgCO2e/product unit | B3 - Default kgCO2e/functional unit | B3 - User Override Value kgCO2e/functional unit | B3 kgCO2e/product unit | Product Lifespan (Years) | Number of Replacements | B4 kgCO2e/functional unit | C2 - Default kgCO2e/functional unit | C2 - User Override Value kgCO2e/functional unit | C2 kgCO2e/product unit | C3 kgCO2e/functional unit | C4 kgCO2e/functional unit
[5 empty] | "material_type": "string", |  | "data_source": "string", |  |  | "density": "string", | "functional_unit_unit": "string", | "functional_unit_quantity": "string", |  | "carbon_a1a3": "string", | "total_biogenic_co2e": "string", |  |  |  |  | carbon_a4: "string", | [7 empty] | "carbon_a5": "string",
| ? |  | Free text | Free text | Dropdown | Lookup based on material type>material type ref + company +item ### | Dropdown | Number | Dropdown | Number | Dropdown | Number | CONCAT (kg/unit input) | Negative Number | NegativeNumber | Calculated | Dropdown |  | Number |  | %
☑ | 0 | 000 | EXA | TestXYZ | Cement_products | EXA-CEM-000 | Product EPD (Exact Product) | 2030 | UK | 2400 | m3 | 2400 | kg/m3 | 180 | 0 | 180 | Locally manufactured (concrete) | 11.9498 |  | 11.9498 | 2% | Disposal to landfill/inceneration | 193.9498 | 192.9498 | 193.9498 | 3.879 | 1 | 1 | 0 | 1.9295 | 1 | 1 | 0.25 | 1 | 1 | 60 | 0 | 0 | 26.1795 | 1 | 1 | 1 | 1
... | 1 | 001 | [13 empty] | 0 |  | 0.000 |  | 0.000 |  |  | 0 | 0 | 0 | 0 |  | 0 |  | 0 |  | 0 | 0 |  | 0 |  | #DIV/0! | 0.000 | 0 |  | 0
... | 2 | 002 | [13 empty] | 0 |  | 0.000 |  | 0.000 |  |  | 0 | 0 | 0 | 0 |  | 0 |  | 0 |  | 0 | 0 |  | 0 |  | #DIV/0! | 0.000 | 0 |  | 0
... | 3 | 003 | [13 empty] | 0 |  | 0.000 |  | 0.000 |  |  | 0 | 0 | 0 | 0 |  | 0 |  | 0 |  | 0 | 0 |  | 0 |  | #DIV/0! | 0.000 | 0 |  | 0
... | 4 | 004 | [13 empty] | 0 |  | 0.000 |  | 0.000 |  |  | 0 | 0 | 0 | 0 |  | 0 |  | 0 |  | 0 | 0 |  | 0 |  | #DIV/0! | 0.000 | 0 |  | 0
... | 5 | 005 | [13 empty] | 0 |  | 0.000 |  | 0.000 |  |  | 0 | 0 | 0 | 0 |  | 0 |  | 0 |  | 0 | 0 |  | 0 |  | #DIV/0! | 0.000 | 0 |  | 0
... | 6 | 006 | [13 empty] | 0 |  | 0.000 |  | 0.000 |  |  | 0 | 0 | 0 | 0 |  | 0 |  | 0 |  | 0 | 0 |  | 0 |  | #DIV/0! | 0.000 | 0 |  | 0
... | 7 | 007 | [13 empty] | 0 |  | 0.000 |  | 0.000 |  |  | 0 | 0 | 0 | 0 |  | 0 |  | 0 |  | 0 | 0 |  | 0 |  | #DIV/0! | 0.000 | 0 |  | 0
... | 8 | 008 | [13 empty] | 0 |  | 0.000 |  | 0.000 |  |  | 0 | 0 | 0 | 0 |  | 0 |  | 0 |  | 0 | 0 |  | 0 |  | #DIV/0! | 0.000 | 0 |  | 0
... | 9 | 009 | [13 empty] | 0 |  | 0.000 |  | 0.000 |  |  | 0 | 0 | 0 | 0 |  | 0 |  | 0 |  | 0 | 0 |  | 0 |  | #DIV/0! | 0.000 | 0 |  | 0
... | 10 | 010 | [13 empty] | 0 |  | 0.000 |  | 0.000 |  |  | 0 | 0 | 0 | 0 |  | 0 |  | 0 |  | 0 | 0 |  | 0 |  | #DIV/0! | 0.000 | 0 |  | 0
... | 11 | 011 | [13 empty] | 0 |  | 0.000 |  | 0.000 |  |  | 0 | 0 | 0 | 0 |  | 0 |  | 0 |  | 0 | 0 |  | 0 |  | #DIV/0! | 0.000 | 0 |  | 0
... | 12 | 012 | [13 empty] | 0 |  | 0.000 |  | 0.000 |  |  | 0 | 0 | 0 | 0 |  | 0 |  | 0 |  | 0 | 0 |  | 0 |  | #DIV/0! | 0.000 | 0 |  | 0
... | 13 | 013 | [13 empty] | 0 |  | 0.000 |  | 0.000 |  |  | 0 | 0 | 0 | 0 |  | 0 |  | 0 |  | 0 | 0 |  | 0 |  | #DIV/0! | 0.000 | 0 |  | 0
... | 14 | 014 | [13 empty] | 0 |  | 0.000 |  | 0.000 |  |  | 0 | 0 | 0 | 0 |  | 0 |  | 0 |  | 0 | 0 |  | 0 |  | #DIV/0! | 0.000 | 0 |  | 0
... | 15 | 015 | [13 empty] | 0 |  | 0.000 |  | 0.000 |  |  | 0 | 0 | 0 | 0 |  | 0 |  | 0 |  | 0 | 0 |  | 0 |  | #DIV/0! | 0.000 | 0 |  | 0
... | 16 | 016 | [13 empty] | 0 |  | 0.000 |  | 0.000 |  |  | 0 | 0 | 0 | 0 |  | 0 |  | 0 |  | 0 | 0 |  | 0 |  | #DIV/0! | 0.000 | 0 |  | 0
... | 17 | 017 | [13 empty] | 0 |  | 0.000 |  | 0.000 |  |  | 0 | 0 | 0 | 0 |  | 0 |  | 0 |  | 0 | 0 |  | 0 |  | #DIV/0! | 0.000 | 0 |  | 0
... | 18 | 018 | [13 empty] | 0 |  | 0.000 |  | 0.000 |  |  | 0 | 0 | 0 | 0 |  | 0 |  | 0 |  | 0 | 0 |  | 0 |  | #DIV/0! | 0.000 | 0 |  | 0
... | 19 | 019 | [13 empty] | 0 |  | 0.000 |  | 0.000 |  |  | 0 | 0 | 0 | 0 |  | 0 |  | 0 |  | 0 | 0 |  | 0 |  | #DIV/0! | 0.000 | 0 |  | 0
... | 20 | 020 | [13 empty] | 0 |  | 0.000 |  | 0.000 |  |  | 0 | 0 | 0 | 0 |  | 0 |  | 0 |  | 0 | 0 |  | 0 |  | #DIV/0! | 0.000 | 0 |  | 0
... | 21 | 021 | [13 empty] | 0 |  | 0.000 |  | 0.000 |  |  | 0 | 0 | 0 | 0 |  | 0 |  | 0 |  | 0 | 0 |  | 0 |  | #DIV/0! | 0.000 | 0 |  | 0
... | 22 | 022 | [13 empty] | 0 |  | 0.000 |  | 0.000 |  |  | 0 | 0 | 0 | 0 |  | 0 |  | 0 |  | 0 | 0 |  | 0 |  | #DIV/0! | 0.000 | 0 |  | 0
... | 23 | 023 | [13 empty] | 0 |  | 0.000 |  | 0.000 |  |  | 0 | 0 | 0 | 0 |  | 0 |  | 0 |  | 0 | 0 |  | 0 |  | #DIV/0! | 0.000 | 0 |  | 0
... | 24 | 024 | [13 empty] | 0 |  | 0.000 |  | 0.000 |  |  | 0 | 0 | 0 | 0 |  | 0 |  | 0 |  | 0 | 0 |  | 0 |  | #DIV/0! | 0.000 | 0 |  | 0
... | 25 | 025 | [13 empty] | 0 |  | 0.000 |  | 0.000 |  |  | 0 | 0 | 0 | 0 |  | 0 |  | 0 |  | 0 | 0 |  | 0 |  | #DIV/0! | 0.000 | 0 |  | 0
... | 26 | 026 | [13 empty] | 0 |  | 0.000 |  | 0.000 |  |  | 0 | 0 | 0 | 0 |  | 0 |  | 0 |  | 0 | 0 |  | 0 |  | #DIV/0! | 0.000 | 0 |  | 0
... | 27 | 027 | [13 empty] | 0 |  | 0.000 |  | 0.000 |  |  | 0 | 0 | 0 | 0 |  | 0 |  | 0 |  | 0 | 0 |  | 0 |  | #DIV/0! | 0.000 | 0 |  | 0
... | 28 | 028 | [13 empty] | 0 |  | 0.000 |  | 0.000 |  |  | 0 | 0 | 0 | 0 |  | 0 |  | 0 |  | 0 | 0 |  | 0 |  | #DIV/0! | 0.000 | 0 |  | 0
... | 29 | 029 | [13 empty] | 0 |  | 0.000 |  | 0.000 |  |  | 0 | 0 | 0 | 0 |  | 0 |  | 0 |  | 0 | 0 |  | 0 |  | #DIV/0! | 0.000 | 0 |  | 0
... | 30 | 030 | [13 empty] | 0 |  | 0.000 |  | 0.000 |  |  | 0 | 0 | 0 | 0 |  | 0 |  | 0 |  | 0 | 0 |  | 0 |  | #DIV/0! | 0.000 | 0 |  | 0
... | 31 | 031 | [13 empty] | 0 |  | 0.000 |  | 0.000 |  |  | 0 | 0 | 0 | 0 |  | 0 |  | 0 |  | 0 | 0 |  | 0 |  | #DIV/0! | 0.000 | 0 |  | 0
... | 32 | 032 | [13 empty] | 0 |  | 0.000 |  | 0.000 |  |  | 0 | 0 | 0 | 0 |  | 0 |  | 0 |  | 0 | 0 |  | 0 |  | #DIV/0! | 0.000 | 0 |  | 0
... | 33 | 033 | [13 empty] | 0 |  | 0.000 |  | 0.000 |  |  | 0 | 0 | 0 | 0 |  | 0 |  | 0 |  | 0 | 0 |  | 0 |  | #DIV/0! | 0.000 | 0 |  | 0
... | 34 | 034 | [13 empty] | 0 |  | 0.000 |  | 0.000 |  |  | 0 | 0 | 0 | 0 |  | 0 |  | 0 |  | 0 | 0 |  | 0 |  | #DIV/0! | 0.000 | 0 |  | 0
... | 35 | 035 | [13 empty] | 0 |  | 0.000 |  | 0.000 |  |  | 0 | 0 | 0 | 0 |  | 0 |  | 0 |  | 0 | 0 |  | 0 |  | #DIV/0! | 0.000 | 0 |  | 0
... | 36 | 036 | [13 empty] | 0 |  | 0.000 |  | 0.000 |  |  | 0 | 0 | 0 | 0 |  | 0 |  | 0 |  | 0 | 0 |  | 0 |  | #DIV/0! | 0.000 | 0 |  | 0
... | 37 | 037 | [13 empty] | 0 |  | 0.000 |  | 0.000 |  |  | 0 | 0 | 0 | 0 |  | 0 |  | 0 |  | 0 | 0 |  | 0 |  | #DIV/0! | 0.000 | 0 |  | 0
... | 38 | 038 | [13 empty] | 0 |  | 0.000 |  | 0.000 |  |  | 0 | 0 | 0 | 0 |  | 0 |  | 0 |  | 0 | 0 |  | 0 |  | #DIV/0! | 0.000 | 0 |  | 0
... | 39 | 039 | [13 empty] | 0 |  | 0.000 |  | 0.000 |  |  | 0 | 0 | 0 | 0 |  | 0 |  | 0 |  | 0 | 0 |  | 0 |  | #DIV/0! | 0.000 | 0 |  | 0
... | 40 | 040 | [13 empty] | 0 |  | 0.000 |  | 0.000 |  |  | 0 | 0 | 0 | 0 |  | 0 |  | 0 |  | 0 | 0 |  | 0 |  | #DIV/0! | 0.000 | 0 |  | 0
... | 41 | 041 | [13 empty] | 0 |  | 0.000 |  | 0.000 |  |  | 0 | 0 | 0 | 0 |  | 0 |  | 0 |  | 0 | 0 |  | 0 |  | #DIV/0! | 0.000 | 0 |  | 0
... | 42 | 042 | [13 empty] | 0 |  | 0.000 |  | 0.000 |  |  | 0 | 0 | 0 | 0 |  | 0 |  | 0 |  | 0 | 0 |  | 0 |  | #DIV/0! | 0.000 | 0 |  | 0
... | 43 | 043 | [13 empty] | 0 |  | 0.000 |  | 0.000 |  |  | 0 | 0 | 0 | 0 |  | 0 |  | 0 |  | 0 | 0 |  | 0 |  | #DIV/0! | 0.000 | 0 |  | 0
... | 44 | 044 | [13 empty] | 0 |  | 0.000 |  | 0.000 |  |  | 0 | 0 | 0 | 0 |  | 0 |  | 0 |  | 0 | 0 |  | 0 |  | #DIV/0! | 0.000 | 0 |  | 0
... | 45 | 045 | [13 empty] | 0 |  | 0.000 |  | 0.000 |  |  | 0 | 0 | 0 | 0 |  | 0 |  | 0 |  | 0 | 0 |  | 0 |  | #DIV/0! | 0.000 | 0 |  | 0
... | 46 | 046 | [13 empty] | 0 |  | 0.000 |  | 0.000 |  |  | 0 | 0 | 0 | 0 |  | 0 |  | 0 |  | 0 | 0 |  | 0 |  | #DIV/0! | 0.000 | 0 |  | 0
... | 47 | 047 | [13 empty] | 0 |  | 0.000 |  | 0.000 |  |  | 0 | 0 | 0 | 0 |  | 0 |  | 0 |  | 0 | 0 |  | 0 |  | #DIV/0! | 0.000 | 0 |  | 0
... | 48 | 048 | [13 empty] | 0 |  | 0.000 |  | 0.000 |  |  | 0 | 0 | 0 | 0 |  | 0 |  | 0 |  | 0 | 0 |  | 0 |  | #DIV/0! | 0.000 | 0 |  | 0
... | 49 | 049 | [13 empty] | 0 |  | 0.000 |  | 0.000 |  |  | 0 | 0 | 0 | 0 |  | 0 |  | 0 |  | 0 | 0 |  | 0 |  | #DIV/0! | 0.000 | 0 |  | 0
... | 50 | 050 | [13 empty] | 0 |  | 0.000 |  | 0.000 |  |  | 0 | 0 | 0 | 0 |  | 0 |  | 0 |  | 0 | 0 |  | 0 |  | #DIV/0! | 0.000 | 0 |  | 0
... | 51 | 051 | [13 empty] | 0 |  | 0.000 |  | 0.000 |  |  | 0 | 0 | 0 | 0 |  | 0 |  | 0 |  | 0 | 0 |  | 0 |  | #DIV/0! | 0.000 | 0 |  | 0
... | 52 | 052 | [13 empty] | 0 |  | 0.000 |  | 0.000 |  |  | 0 | 0 | 0 | 0 |  | 0 |  | 0 |  | 0 | 0 |  | 0 |  | #DIV/0! | 0.000 | 0 |  | 0
... | 53 | 053 | [13 empty] | 0 |  | 0.000 |  | 0.000 |  |  | 0 | 0 | 0 | 0 |  | 0 |  | 0 |  | 0 | 0 |  | 0 |  | #DIV/0! | 0.000 | 0 |  | 0
... | 54 | 054 | [13 empty] | 0 |  | 0.000 |  | 0.000 |  |  | 0 | 0 | 0 | 0 |  | 0 |  | 0 |  | 0 | 0 |  | 0 |  | #DIV/0! | 0.000 | 0 |  | 0
... | 55 | 055 | [13 empty] | 0 |  | 0.000 |  | 0.000 |  |  | 0 | 0 | 0 | 0 |  | 0 |  | 0 |  | 0 | 0 |  | 0 |  | #DIV/0! | 0.000 | 0 |  | 0
... | 56 | 056 | [13 empty] | 0 |  | 0.000 |  | 0.000 |  |  | 0 | 0 | 0 | 0 |  | 0 |  | 0 |  | 0 | 0 |  | 0 |  | #DIV/0! | 0.000 | 0 |  | 0
... | 57 | 057 | [13 empty] | 0 |  | 0.000 |  | 0.000 |  |  | 0 | 0 | 0 | 0 |  | 0 |  | 0 |  | 0 | 0 |  | 0 |  | #DIV/0! | 0.000 | 0 |  | 0
... | 58 | 058 | [13 empty] | 0 |  | 0.000 |  | 0.000 |  |  | 0 | 0 | 0 | 0 |  | 0 |  | 0 |  | 0 | 0 |  | 0 |  | #DIV/0! | 0.000 | 0 |  | 0
... | 59 | 059 | [13 empty] | 0 |  | 0.000 |  | 0.000 |  |  | 0 | 0 | 0 | 0 |  | 0 |  | 0 |  | 0 | 0 |  | 0 |  | #DIV/0! | 0.000 | 0 |  | 0
... | 60 | 060 | [13 empty] | 0 |  | 0.000 |  | 0.000 |  |  | 0 | 0 | 0 | 0 |  | 0 |  | 0 |  | 0 | 0 |  | 0 |  | #DIV/0! | 0.000 | 0 |  | 0
... | 61 | 061 | [13 empty] | 0 |  | 0.000 |  | 0.000 |  |  | 0 | 0 | 0 | 0 |  | 0 |  | 0 |  | 0 | 0 |  | 0 |  | #DIV/0! | 0.000 | 0 |  | 0
... | 62 | 062 | [13 empty] | 0 |  | 0.000 |  | 0.000 |  |  | 0 | 0 | 0 | 0 |  | 0 |  | 0 |  | 0 | 0 |  | 0 |  | #DIV/0! | 0.000 | 0 |  | 0
... | 63 | 063 | [13 empty] | 0 |  | 0.000 |  | 0.000 |  |  | 0 | 0 | 0 | 0 |  | 0 |  | 0 |  | 0 | 0 |  | 0 |  | #DIV/0! | 0.000 | 0 |  | 0
... | 64 | 064 | [13 empty] | 0 |  | 0.000 |  | 0.000 |  |  | 0 | 0 | 0 | 0 |  | 0 |  | 0 |  | 0 | 0 |  | 0 |  | #DIV/0! | 0.000 | 0 |  | 0
... | 65 | 065 | [13 empty] | 0 |  | 0.000 |  | 0.000 |  |  | 0 | 0 | 0 | 0 |  | 0 |  | 0 |  | 0 | 0 |  | 0 |  | #DIV/0! | 0.000 | 0 |  | 0
... | 66 | 066 | [13 empty] | 0 |  | 0.000 |  | 0.000 |  |  | 0 | 0 | 0 | 0 |  | 0 |  | 0 |  | 0 | 0 |  | 0 |  | #DIV/0! | 0.000 | 0 |  | 0
... | 67 | 067 | [13 empty] | 0 |  | 0.000 |  | 0.000 |  |  | 0 | 0 | 0 | 0 |  | 0 |  | 0 |  | 0 | 0 |  | 0 |  | #DIV/0! | 0.000 | 0 |  | 0
... | 68 | 068 | [13 empty] | 0 |  | 0.000 |  | 0.000 |  |  | 0 | 0 | 0 | 0 |  | 0 |  | 0 |  | 0 | 0 |  | 0 |  | #DIV/0! | 0.000 | 0 |  | 0
... | 69 | 069 | [13 empty] | 0 |  | 0.000 |  | 0.000 |  |  | 0 | 0 | 0 | 0 |  | 0 |  | 0 |  | 0 | 0 |  | 0 |  | #DIV/0! | 0.000 | 0 |  | 0
... | 70 | 070 | [13 empty] | 0 |  | 0.000 |  | 0.000 |  |  | 0 | 0 | 0 | 0 |  | 0 |  | 0 |  | 0 | 0 |  | 0 |  | #DIV/0! | 0.000 | 0 |  | 0
... | 71 | 071 | [13 empty] | 0 |  | 0.000 |  | 0.000 |  |  | 0 | 0 | 0 | 0 |  | 0 |  | 0 |  | 0 | 0 |  | 0 |  | #DIV/0! | 0.000 | 0 |  | 0
... | 72 | 072 | [13 empty] | 0 |  | 0.000 |  | 0.000 |  |  | 0 | 0 | 0 | 0 |  | 0 |  | 0 |  | 0 | 0 |  | 0 |  | #DIV/0! | 0.000 | 0 |  | 0
... | 73 | 073 | [13 empty] | 0 |  | 0.000 |  | 0.000 |  |  | 0 | 0 | 0 | 0 |  | 0 |  | 0 |  | 0 | 0 |  | 0 |  | #DIV/0! | 0.000 | 0 |  | 0
... | 74 | 074 | [13 empty] | 0 |  | 0.000 |  | 0.000 |  |  | 0 | 0 | 0 | 0 |  | 0 |  | 0 |  | 0 | 0 |  | 0 |  | #DIV/0! | 0.000 | 0 |  | 0
... | 75 | 075 | [13 empty] | 0 |  | 0.000 |  | 0.000 |  |  | 0 | 0 | 0 | 0 |  | 0 |  | 0 |  | 0 | 0 |  | 0 |  | #DIV/0! | 0.000 | 0 |  | 0
... | 76 | 076 | [13 empty] | 0 |  | 0.000 |  | 0.000 |  |  | 0 | 0 | 0 | 0 |  | 0 |  | 0 |  | 0 | 0 |  | 0 |  | #DIV/0! | 0.000 | 0 |  | 0
... | 77 | 077 | [13 empty] | 0 |  | 0.000 |  | 0.000 |  |  | 0 | 0 | 0 | 0 |  | 0 |  | 0 |  | 0 | 0 |  | 0 |  | #DIV/0! | 0.000 | 0 |  | 0
... | 78 | 078 | [13 empty] | 0 |  | 0.000 |  | 0.000 |  |  | 0 | 0 | 0 | 0 |  | 0 |  | 0 |  | 0 | 0 |  | 0 |  | #DIV/0! | 0.000 | 0 |  | 0
... | 79 | 079 | [13 empty] | 0 |  | 0.000 |  | 0.000 |  |  | 0 | 0 | 0 | 0 |  | 0 |  | 0 |  | 0 | 0 |  | 0 |  | #DIV/0! | 0.000 | 0 |  | 0
... | 80 | 080 | [13 empty] | 0 |  | 0.000 |  | 0.000 |  |  | 0 | 0 | 0 | 0 |  | 0 |  | 0 |  | 0 | 0 |  | 0 |  | #DIV/0! | 0.000 | 0 |  | 0
... | 81 | 081 | [13 empty] | 0 |  | 0.000 |  | 0.000 |  |  | 0 | 0 | 0 | 0 |  | 0 |  | 0 |  | 0 | 0 |  | 0 |  | #DIV/0! | 0.000 | 0 |  | 0
... | 82 | 082 | [13 empty] | 0 |  | 0.000 |  | 0.000 |  |  | 0 | 0 | 0 | 0 |  | 0 |  | 0 |  | 0 | 0 |  | 0 |  | #DIV/0! | 0.000 | 0 |  | 0
... | 83 | 083 | [13 empty] | 0 |  | 0.000 |  | 0.000 |  |  | 0 | 0 | 0 | 0 |  | 0 |  | 0 |  | 0 | 0 |  | 0 |  | #DIV/0! | 0.000 | 0 |  | 0
... | 84 | 084 | [13 empty] | 0 |  | 0.000 |  | 0.000 |  |  | 0 | 0 | 0 | 0 |  | 0 |  | 0 |  | 0 | 0 |  | 0 |  | #DIV/0! | 0.000 | 0 |  | 0
... | 85 | 085 | [13 empty] | 0 |  | 0.000 |  | 0.000 |  |  | 0 | 0 | 0 | 0 |  | 0 |  | 0 |  | 0 | 0 |  | 0 |  | #DIV/0! | 0.000 | 0 |  | 0
... | 86 | 086 | [13 empty] | 0 |  | 0.000 |  | 0.000 |  |  | 0 | 0 | 0 | 0 |  | 0 |  | 0 |  | 0 | 0 |  | 0 |  | #DIV/0! | 0.000 | 0 |  | 0
... | 87 | 087 | [13 empty] | 0 |  | 0.000 |  | 0.000 |  |  | 0 | 0 | 0 | 0 |  | 0 |  | 0 |  | 0 | 0 |  | 0 |  | #DIV/0! | 0.000 | 0 |  | 0
... | 88 | 088 | [13 empty] | 0 |  | 0.000 |  | 0.000 |  |  | 0 | 0 | 0 | 0 |  | 0 |  | 0 |  | 0 | 0 |  | 0 |  | #DIV/0! | 0.000 | 0 |  | 0
... | 89 | 089 | [13 empty] | 0 |  | 0.000 |  | 0.000 |  |  | 0 | 0 | 0 | 0 |  | 0 |  | 0 |  | 0 | 0 |  | 0 |  | #DIV/0! | 0.000 | 0 |  | 0
... | 90 | 090 | [13 empty] | 0 |  | 0.000 |  | 0.000 |  |  | 0 | 0 | 0 | 0 |  | 0 |  | 0 |  | 0 | 0 |  | 0 |  | #DIV/0! | 0.000 | 0 |  | 0
... | 91 | 091 | [13 empty] | 0 |  | 0.000 |  | 0.000 |  |  | 0 | 0 | 0 | 0 |  | 0 |  | 0 |  | 0 | 0 |  | 0 |  | #DIV/0! | 0.000 | 0 |  | 0
... | 92 | 092 | [13 empty] | 0 |  | 0.000 |  | 0.000 |  |  | 0 | 0 | 0 | 0 |  | 0 |  | 0 |  | 0 | 0 |  | 0 |  | #DIV/0! | 0.000 | 0 |  | 0
... | 93 | 093 | [13 empty] | 0 |  | 0.000 |  | 0.000 |  |  | 0 | 0 | 0 | 0 |  | 0 |  | 0 |  | 0 | 0 |  | 0 |  | #DIV/0! | 0.000 | 0 |  | 0
... | 94 | 094 | [13 empty] | 0 |  | 0.000 |  | 0.000 |  |  | 0 | 0 | 0 | 0 |  | 0 |  | 0 |  | 0 | 0 |  | 0 |  | #DIV/0! | 0.000 | 0 |  | 0
... | 95 | 095 | [13 empty] | 0 |  | 0.000 |  | 0.000 |  |  | 0 | 0 | 0 | 0 |  | 0 |  | 0 |  | 0 | 0 |  | 0 |  | #DIV/0! | 0.000 | 0 |  | 0
... | 96 | 096 | [13 empty] | 0 |  | 0.000 |  | 0.000 |  |  | 0 | 0 | 0 | 0 |  | 0 |  | 0 |  | 0 | 0 |  | 0 |  | #DIV/0! | 0.000 | 0 |  | 0
... | 97 | 097 | [13 empty] | 0 |  | 0.000 |  | 0.000 |  |  | 0 | 0 | 0 | 0 |  | 0 |  | 0 |  | 0 | 0 |  | 0 |  | #DIV/0! | 0.000 | 0 |  | 0
... | 98 | 098 | [13 empty] | 0 |  | 0.000 |  | 0.000 |  |  | 0 | 0 | 0 | 0 |  | 0 |  | 0 |  | 0 | 0 |  | 0 |  | #DIV/0! | 0.000 | 0 |  | 0
... | 99 | 099 | [13 empty] | 0 |  | 0.000 |  | 0.000 |  |  | 0 | 0 | 0 | 0 |  | 0 |  | 0 |  | 0 | 0 |  | 0 |  | #DIV/0! | 0.000 | 0 |  | 0
... | 100 | 0100 | [13 empty] | 0 |  | 0.000 |  | 0.000 |  |  | 0 | 0 | 0 | 0 |  | 0 |  | 0 |  | 0 | 0 |  | 0 |  | #DIV/0! | 0.000 | 0 |  | 0
... | 101 | 0101 | [13 empty] | 0 |  | 0.000 |  | 0.000 |  |  | 0 | 0 | 0 | 0 |  | 0 |  | 0 |  | 0 | 0 |  | 0 |  | #DIV/0! | 0.000 | 0 |  | 0
... | 102 | 0102 | [13 empty] | 0 |  | 0.000 |  | 0.000 |  |  | 0 | 0 | 0 | 0 |  | 0 |  | 0 |  | 0 | 0 |  | 0 |  | #DIV/0! | 0.000 | 0 |  | 0
... | 103 | 0103 | [13 empty] | 0 |  | 0.000 |  | 0.000 |  |  | 0 | 0 | 0 | 0 |  | 0 |  | 0 |  | 0 | 0 |  | 0 |  | #DIV/0! | 0.000 | 0 |  | 0
... | 104 | 0104 | [13 empty] | 0 |  | 0.000 |  | 0.000 |  |  | 0 | 0 | 0 | 0 |  | 0 |  | 0 |  | 0 | 0 |  | 0 |  | #DIV/0! | 0.000 | 0 |  | 0
... | 105 | 0105 | [13 empty] | 0 |  | 0.000 |  | 0.000 |  |  | 0 | 0 | 0 | 0 |  | 0 |  | 0 |  | 0 | 0 |  | 0 |  | #DIV/0! | 0.000 | 0 |  | 0
... | 106 | 0106 | [13 empty] | 0 |  | 0.000 |  | 0.000 |  |  | 0 | 0 | 0 | 0 |  | 0 |  | 0 |  | 0 | 0 |  | 0 |  | #DIV/0! | 0.000 | 0 |  | 0
... | 107 | 0107 | [13 empty] | 0 |  | 0.000 |  | 0.000 |  |  | 0 | 0 | 0 | 0 |  | 0 |  | 0 |  | 0 | 0 |  | 0 |  | #DIV/0! | 0.000 | 0 |  | 0
... | 108 | 0108 | [13 empty] | 0 |  | 0.000 |  | 0.000 |  |  | 0 | 0 | 0 | 0 |  | 0 |  | 0 |  | 0 | 0 |  | 0 |  | #DIV/0! | 0.000 | 0 |  | 0
... | 109 | 0109 | [13 empty] | 0 |  | 0.000 |  | 0.000 |  |  | 0 | 0 | 0 | 0 |  | 0 |  | 0 |  | 0 | 0 |  | 0 |  | #DIV/0! | 0.000 | 0 |  | 0
... | 110 | 0110 | [13 empty] | 0 |  | 0.000 |  | 0.000 |  |  | 0 | 0 | 0 | 0 |  | 0 |  | 0 |  | 0 | 0 |  | 0 |  | #DIV/0! | 0.000 | 0 |  | 0
... | 111 | 0111 | [13 empty] | 0 |  | 0.000 |  | 0.000 |  |  | 0 | 0 | 0 | 0 |  | 0 |  | 0 |  | 0 | 0 |  | 0 |  | #DIV/0! | 0.000 | 0 |  | 0
... | 112 | 0112 | [13 empty] | 0 |  | 0.000 |  | 0.000 |  |  | 0 | 0 | 0 | 0 |  | 0 |  | 0 |  | 0 | 0 |  | 0 |  | #DIV/0! | 0.000 | 0 |  | 0
... | 113 | 0113 | [13 empty] | 0 |  | 0.000 |  | 0.000 |  |  | 0 | 0 | 0 | 0 |  | 0 |  | 0 |  | 0 | 0 |  | 0 |  | #DIV/0! | 0.000 | 0 |  | 0
... | 114 | 0114 | [13 empty] | 0 |  | 0.000 |  | 0.000 |  |  | 0 | 0 | 0 | 0 |  | 0 |  | 0 |  | 0 | 0 |  | 0 |  | #DIV/0! | 0.000 | 0 |  | 0
... | 115 | 0115 | [13 empty] | 0 |  | 0.000 |  | 0.000 |  |  | 0 | 0 | 0 | 0 |  | 0 |  | 0 |  | 0 | 0 |  | 0 |  | #DIV/0! | 0.000 | 0 |  | 0
... | 116 | 0116 | [13 empty] | 0 |  | 0.000 |  | 0.000 |  |  | 0 | 0 | 0 | 0 |  | 0 |  | 0 |  | 0 | 0 |  | 0 |  | #DIV/0! | 0.000 | 0 |  | 0
... | 117 | 0117 | [13 empty] | 0 |  | 0.000 |  | 0.000 |  |  | 0 | 0 | 0 | 0 |  | 0 |  | 0 |  | 0 | 0 |  | 0 |  | #DIV/0! | 0.000 | 0 |  | 0
... | 118 | 0118 | [13 empty] | 0 |  | 0.000 |  | 0.000 |  |  | 0 | 0 | 0 | 0 |  | 0 |  | 0 |  | 0 | 0 |  | 0 |  | #DIV/0! | 0.000 | 0 |  | 0
... | 119 | 0119 | [13 empty] | 0 |  | 0.000 |  | 0.000 |  |  | 0 | 0 | 0 | 0 |  | 0 |  | 0 |  | 0 | 0 |  | 0 |  | #DIV/0! | 0.000 | 0 |  | 0
... | 120 | 0120 | [13 empty] | 0 |  | 0.000 |  | 0.000 |  |  | 0 | 0 | 0 | 0 |  | 0 |  | 0 |  | 0 | 0 |  | 0 |  | #DIV/0! | 0.000 | 0 |  | 0
... | 121 | 0121 | [13 empty] | 0 |  | 0.000 |  | 0.000 |  |  | 0 | 0 | 0 | 0 |  | 0 |  | 0 |  | 0 | 0 |  | 0 |  | #DIV/0! | 0.000 | 0 |  | 0
... | 122 | 0122 | [13 empty] | 0 |  | 0.000 |  | 0.000 |  |  | 0 | 0 | 0 | 0 |  | 0 |  | 0 |  | 0 | 0 |  | 0 |  | #DIV/0! | 0.000 | 0 |  | 0
... | 123 | 0123 | [13 empty] | 0 |  | 0.000 |  | 0.000 |  |  | 0 | 0 | 0 | 0 |  | 0 |  | 0 |  | 0 | 0 |  | 0 |  | #DIV/0! | 0.000 | 0 |  | 0
... | 124 | 0124 | [13 empty] | 0 |  | 0.000 |  | 0.000 |  |  | 0 | 0 | 0 | 0 |  | 0 |  | 0 |  | 0 | 0 |  | 0 |  | #DIV/0! | 0.000 | 0 |  | 0
... | 125 | 0125 | [13 empty] | 0 |  | 0.000 |  | 0.000 |  |  | 0 | 0 | 0 | 0 |  | 0 |  | 0 |  | 0 | 0 |  | 0 |  | #DIV/0! | 0.000 | 0 |  | 0
... | 126 | 0126 | [13 empty] | 0 |  | 0.000 |  | 0.000 |  |  | 0 | 0 | 0 | 0 |  | 0 |  | 0 |  | 0 | 0 |  | 0 |  | #DIV/0! | 0.000 | 0 |  | 0
... | 127 | 0127 | [13 empty] | 0 |  | 0.000 |  | 0.000 |  |  | 0 | 0 | 0 | 0 |  | 0 |  | 0 |  | 0 | 0 |  | 0 |  | #DIV/0! | 0.000 | 0 |  | 0
... | 128 | 0128 | [13 empty] | 0 |  | 0.000 |  | 0.000 |  |  | 0 | 0 | 0 | 0 |  | 0 |  | 0 |  | 0 | 0 |  | 0 |  | #DIV/0! | 0.000 | 0 |  | 0
... | 129 | 0129 | [13 empty] | 0 |  | 0.000 |  | 0.000 |  |  | 0 | 0 | 0 | 0 |  | 0 |  | 0 |  | 0 | 0 |  | 0 |  | #DIV/0! | 0.000 | 0 |  | 0
... | 130 | 0130 | [13 empty] | 0 |  | 0.000 |  | 0.000 |  |  | 0 | 0 | 0 | 0 |  | 0 |  | 0 |  | 0 | 0 |  | 0 |  | #DIV/0! | 0.000 | 0 |  | 0
... | 131 | 0131 | [13 empty] | 0 |  | 0.000 |  | 0.000 |  |  | 0 | 0 | 0 | 0 |  | 0 |  | 0 |  | 0 | 0 |  | 0 |  | #DIV/0! | 0.000 | 0 |  | 0
... | 132 | 0132 | [13 empty] | 0 |  | 0.000 |  | 0.000 |  |  | 0 | 0 | 0 | 0 |  | 0 |  | 0 |  | 0 | 0 |  | 0 |  | #DIV/0! | 0.000 | 0 |  | 0
... | 133 | 0133 | [13 empty] | 0 |  | 0.000 |  | 0.000 |  |  | 0 | 0 | 0 | 0 |  | 0 |  | 0 |  | 0 | 0 |  | 0 |  | #DIV/0! | 0.000 | 0 |  | 0
... | 134 | 0134 | [13 empty] | 0 |  | 0.000 |  | 0.000 |  |  | 0 | 0 | 0 | 0 |  | 0 |  | 0 |  | 0 | 0 |  | 0 |  | #DIV/0! | 0.000 | 0 |  | 0
... | 135 | 0135 | [13 empty] | 0 |  | 0.000 |  | 0.000 |  |  | 0 | 0 | 0 | 0 |  | 0 |  | 0 |  | 0 | 0 |  | 0 |  | #DIV/0! | 0.000 | 0 |  | 0
... | 136 | 0136 | [13 empty] | 0 |  | 0.000 |  | 0.000 |  |  | 0 | 0 | 0 | 0 |  | 0 |  | 0 |  | 0 | 0 |  | 0 |  | #DIV/0! | 0.000 | 0 |  | 0
... | 137 | 0137 | [13 empty] | 0 |  | 0.000 |  | 0.000 |  |  | 0 | 0 | 0 | 0 |  | 0 |  | 0 |  | 0 | 0 |  | 0 |  | #DIV/0! | 0.000 | 0 |  | 0
... | 138 | 0138 | [13 empty] | 0 |  | 0.000 |  | 0.000 |  |  | 0 | 0 | 0 | 0 |  | 0 |  | 0 |  | 0 | 0 |  | 0 |  | #DIV/0! | 0.000 | 0 |  | 0
... | 139 | 0139 | [13 empty] | 0 |  | 0.000 |  | 0.000 |  |  | 0 | 0 | 0 | 0 |  | 0 |  | 0 |  | 0 | 0 |  | 0 |  | #DIV/0! | 0.000 | 0 |  | 0
... | 140 | 0140 | [13 empty] | 0 |  | 0.000 |  | 0.000 |  |  | 0 | 0 | 0 | 0 |  | 0 |  | 0 |  | 0 | 0 |  | 0 |  | #DIV/0! | 0.000 | 0 |  | 0
... | 141 | 0141 | [13 empty] | 0 |  | 0.000 |  | 0.000 |  |  | 0 | 0 | 0 | 0 |  | 0 |  | 0 |  | 0 | 0 |  | 0 |  | #DIV/0! | 0.000 | 0 |  | 0
... | 142 | 0142 | [13 empty] | 0 |  | 0.000 |  | 0.000 |  |  | 0 | 0 | 0 | 0 |  | 0 |  | 0 |  | 0 | 0 |  | 0 |  | #DIV/0! | 0.000 | 0 |  | 0
... | 143 | 0143 | [13 empty] | 0 |  | 0.000 |  | 0.000 |  |  | 0 | 0 | 0 | 0 |  | 0 |  | 0 |  | 0 | 0 |  | 0 |  | #DIV/0! | 0.000 | 0 |  | 0
... | 144 | 0144 | [13 empty] | 0 |  | 0.000 |  | 0.000 |  |  | 0 | 0 | 0 | 0 |  | 0 |  | 0 |  | 0 | 0 |  | 0 |  | #DIV/0! | 0.000 | 0 |  | 0
... | 145 | 0145 | [13 empty] | 0 |  | 0.000 |  | 0.000 |  |  | 0 | 0 | 0 | 0 |  | 0 |  | 0 |  | 0 | 0 |  | 0 |  | #DIV/0! | 0.000 | 0 |  | 0
... | 146 | 0146 | [13 empty] | 0 |  | 0.000 |  | 0.000 |  |  | 0 | 0 | 0 | 0 |  | 0 |  | 0 |  | 0 | 0 |  | 0 |  | #DIV/0! | 0.000 | 0 |  | 0
... | 147 | 0147 | [13 empty] | 0 |  | 0.000 |  | 0.000 |  |  | 0 | 0 | 0 | 0 |  | 0 |  | 0 |  | 0 | 0 |  | 0 |  | #DIV/0! | 0.000 | 0 |  | 0
... | 148 | 0148 | [13 empty] | 0 |  | 0.000 |  | 0.000 |  |  | 0 | 0 | 0 | 0 |  | 0 |  | 0 |  | 0 | 0 |  | 0 |  | #DIV/0! | 0.000 | 0 |  | 0
... | 149 | 0149 | [13 empty] | 0 |  | 0.000 |  | 0.000 |  |  | 0 | 0 | 0 | 0 |  | 0 |  | 0 |  | 0 | 0 |  | 0 |  | #DIV/0! | 0.000 | 0 |  | 0
... | 150 | 0150 | [13 empty] | 0 |  | 0.000 |  | 0.000 |  |  | 0 | 0 | 0 | 0 |  | 0 |  | 0 |  | 0 | 0 |  | 0 |  | #DIV/0! | 0.000 | 0 |  | 0
... | 151 | 0151 | [13 empty] | 0 |  | 0.000 |  | 0.000 |  |  | 0 | 0 | 0 | 0 |  | 0 |  | 0 |  | 0 | 0 |  | 0 |  | #DIV/0! | 0.000 | 0 |  | 0
... | 152 | 0152 | [13 empty] | 0 |  | 0.000 |  | 0.000 |  |  | 0 | 0 | 0 | 0 |  | 0 |  | 0 |  | 0 | 0 |  | 0 |  | #DIV/0! | 0.000 | 0 |  | 0
... | 153 | 0153 | [13 empty] | 0 |  | 0.000 |  | 0.000 |  |  | 0 | 0 | 0 | 0 |  | 0 |  | 0 |  | 0 | 0 |  | 0 |  | #DIV/0! | 0.000 | 0 |  | 0
... | 154 | 0154 | [13 empty] | 0 |  | 0.000 |  | 0.000 |  |  | 0 | 0 | 0 | 0 |  | 0 |  | 0 |  | 0 | 0 |  | 0 |  | #DIV/0! | 0.000 | 0 |  | 0
... | 155 | 0155 | [13 empty] | 0 |  | 0.000 |  | 0.000 |  |  | 0 | 0 | 0 | 0 |  | 0 |  | 0 |  | 0 | 0 |  | 0 |  | #DIV/0! | 0.000 | 0 |  | 0
... | 156 | 0156 | [13 empty] | 0 |  | 0.000 |  | 0.000 |  |  | 0 | 0 | 0 | 0 |  | 0 |  | 0 |  | 0 | 0 |  | 0 |  | #DIV/0! | 0.000 | 0 |  | 0
... | 157 | 0157 | [13 empty] | 0 |  | 0.000 |  | 0.000 |  |  | 0 | 0 | 0 | 0 |  | 0 |  | 0 |  | 0 | 0 |  | 0 |  | #DIV/0! | 0.000 | 0 |  | 0
... | 158 | 0158 | [13 empty] | 0 |  | 0.000 |  | 0.000 |  |  | 0 | 0 | 0 | 0 |  | 0 |  | 0 |  | 0 | 0 |  | 0 |  | #DIV/0! | 0.000 | 0 |  | 0
... | 159 | 0159 | [13 empty] | 0 |  | 0.000 |  | 0.000 |  |  | 0 | 0 | 0 | 0 |  | 0 |  | 0 |  | 0 | 0 |  | 0 |  | #DIV/0! | 0.000 | 0 |  | 0
... | 160 | 0160 | [13 empty] | 0 |  | 0.000 |  | 0.000 |  |  | 0 | 0 | 0 | 0 |  | 0 |  | 0 |  | 0 | 0 |  | 0 |  | #DIV/0! | 0.000 | 0 |  | 0
... | 161 | 0161 | [13 empty] | 0 |  | 0.000 |  | 0.000 |  |  | 0 | 0 | 0 | 0 |  | 0 |  | 0 |  | 0 | 0 |  | 0 |  | #DIV/0! | 0.000 | 0 |  | 0
... | 162 | 0162 | [13 empty] | 0 |  | 0.000 |  | 0.000 |  |  | 0 | 0 | 0 | 0 |  | 0 |  | 0 |  | 0 | 0 |  | 0 |  | #DIV/0! | 0.000 | 0 |  | 0
... | 163 | 0163 | [13 empty] | 0 |  | 0.000 |  | 0.000 |  |  | 0 | 0 | 0 | 0 |  | 0 |  | 0 |  | 0 | 0 |  | 0 |  | #DIV/0! | 0.000 | 0 |  | 0
... | 164 | 0164 | [13 empty] | 0 |  | 0.000 |  | 0.000 |  |  | 0 | 0 | 0 | 0 |  | 0 |  | 0 |  | 0 | 0 |  | 0 |  | #DIV/0! | 0.000 | 0 |  | 0
... | 165 | 0165 | [13 empty] | 0 |  | 0.000 |  | 0.000 |  |  | 0 | 0 | 0 | 0 |  | 0 |  | 0 |  | 0 | 0 |  | 0 |  | #DIV/0! | 0.000 | 0 |  | 0
... | 166 | 0166 | [13 empty] | 0 |  | 0.000 |  | 0.000 |  |  | 0 | 0 | 0 | 0 |  | 0 |  | 0 |  | 0 | 0 |  | 0 |  | #DIV/0! | 0.000 | 0 |  | 0
... | 167 | 0167 | [13 empty] | 0 |  | 0.000 |  | 0.000 |  |  | 0 | 0 | 0 | 0 |  | 0 |  | 0 |  | 0 | 0 |  | 0 |  | #DIV/0! | 0.000 | 0 |  | 0
... | 168 | 0168 | [13 empty] | 0 |  | 0.000 |  | 0.000 |  |  | 0 | 0 | 0 | 0 |  | 0 |  | 0 |  | 0 | 0 |  | 0 |  | #DIV/0! | 0.000 | 0 |  | 0
... | 169 | 0169 | [13 empty] | 0 |  | 0.000 |  | 0.000 |  |  | 0 | 0 | 0 | 0 |  | 0 |  | 0 |  | 0 | 0 |  | 0 |  | #DIV/0! | 0.000 | 0 |  | 0
... | 170 | 0170 | [13 empty] | 0 |  | 0.000 |  | 0.000 |  |  | 0 | 0 | 0 | 0 |  | 0 |  | 0 |  | 0 | 0 |  | 0 |  | #DIV/0! | 0.000 | 0 |  | 0
... | 171 | 0171 | [13 empty] | 0 |  | 0.000 |  | 0.000 |  |  | 0 | 0 | 0 | 0 |  | 0 |  | 0 |  | 0 | 0 |  | 0 |  | #DIV/0! | 0.000 | 0 |  | 0
... | 172 | 0172 | [13 empty] | 0 |  | 0.000 |  | 0.000 |  |  | 0 | 0 | 0 | 0 |  | 0 |  | 0 |  | 0 | 0 |  | 0 |  | #DIV/0! | 0.000 | 0 |  | 0
... | 173 | 0173 | [13 empty] | 0 |  | 0.000 |  | 0.000 |  |  | 0 | 0 | 0 | 0 |  | 0 |  | 0 |  | 0 | 0 |  | 0 |  | #DIV/0! | 0.000 | 0 |  | 0
... | 174 | 0174 | [13 empty] | 0 |  | 0.000 |  | 0.000 |  |  | 0 | 0 | 0 | 0 |  | 0 |  | 0 |  | 0 | 0 |  | 0 |  | #DIV/0! | 0.000 | 0 |  | 0
... | 175 | 0175 | [13 empty] | 0 |  | 0.000 |  | 0.000 |  |  | 0 | 0 | 0 | 0 |  | 0 |  | 0 |  | 0 | 0 |  | 0 |  | #DIV/0! | 0.000 | 0 |  | 0
... | 176 | 0176 | [13 empty] | 0 |  | 0.000 |  | 0.000 |  |  | 0 | 0 | 0 | 0 |  | 0 |  | 0 |  | 0 | 0 |  | 0 |  | #DIV/0! | 0.000 | 0 |  | 0
... | 177 | 0177 | [13 empty] | 0 |  | 0.000 |  | 0.000 |  |  | 0 | 0 | 0 | 0 |  | 0 |  | 0 |  | 0 | 0 |  | 0 |  | #DIV/0! | 0.000 | 0 |  | 0
... | 178 | 0178 | [13 empty] | 0 |  | 0.000 |  | 0.000 |  |  | 0 | 0 | 0 | 0 |  | 0 |  | 0 |  | 0 | 0 |  | 0 |  | #DIV/0! | 0.000 | 0 |  | 0
... | 179 | 0179 | [13 empty] | 0 |  | 0.000 |  | 0.000 |  |  | 0 | 0 | 0 | 0 |  | 0 |  | 0 |  | 0 | 0 |  | 0 |  | #DIV/0! | 0.000 | 0 |  | 0
... | 180 | 0180 | [13 empty] | 0 |  | 0.000 |  | 0.000 |  |  | 0 | 0 | 0 | 0 |  | 0 |  | 0 |  | 0 | 0 |  | 0 |  | #DIV/0! | 0.000 | 0 |  | 0
... | 181 | 0181 | [13 empty] | 0 |  | 0.000 |  | 0.000 |  |  | 0 | 0 | 0 | 0 |  | 0 |  | 0 |  | 0 | 0 |  | 0 |  | #DIV/0! | 0.000 | 0 |  | 0
... | 182 | 0182 | [13 empty] | 0 |  | 0.000 |  | 0.000 |  |  | 0 | 0 | 0 | 0 |  | 0 |  | 0 |  | 0 | 0 |  | 0 |  | #DIV/0! | 0.000 | 0 |  | 0
... | 183 | 0183 | [13 empty] | 0 |  | 0.000 |  | 0.000 |  |  | 0 | 0 | 0 | 0 |  | 0 |  | 0 |  | 0 | 0 |  | 0 |  | #DIV/0! | 0.000 | 0 |  | 0
... | 184 | 0184 | [13 empty] | 0 |  | 0.000 |  | 0.000 |  |  | 0 | 0 | 0 | 0 |  | 0 |  | 0 |  | 0 | 0 |  | 0 |  | #DIV/0! | 0.000 | 0 |  | 0
... | 185 | 0185 | [13 empty] | 0 |  | 0.000 |  | 0.000 |  |  | 0 | 0 | 0 | 0 |  | 0 |  | 0 |  | 0 | 0 |  | 0 |  | #DIV/0! | 0.000 | 0 |  | 0
... | 186 | 0186 | [13 empty] | 0 |  | 0.000 |  | 0.000 |  |  | 0 | 0 | 0 | 0 |  | 0 |  | 0 |  | 0 | 0 |  | 0 |  | #DIV/0! | 0.000 | 0 |  | 0
... | 187 | 0187 | [13 empty] | 0 |  | 0.000 |  | 0.000 |  |  | 0 | 0 | 0 | 0 |  | 0 |  | 0 |  | 0 | 0 |  | 0 |  | #DIV/0! | 0.000 | 0 |  | 0
... | 188 | 0188 | [13 empty] | 0 |  | 0.000 |  | 0.000 |  |  | 0 | 0 | 0 | 0 |  | 0 |  | 0 |  | 0 | 0 |  | 0 |  | #DIV/0! | 0.000 | 0 |  | 0
... | 189 | 0189 | [13 empty] | 0 |  | 0.000 |  | 0.000 |  |  | 0 | 0 | 0 | 0 |  | 0 |  | 0 |  | 0 | 0 |  | 0 |  | #DIV/0! | 0.000 | 0 |  | 0
... | 190 | 0190 | [13 empty] | 0 |  | 0.000 |  | 0.000 |  |  | 0 | 0 | 0 | 0 |  | 0 |  | 0 |  | 0 | 0 |  | 0 |  | #DIV/0! | 0.000 | 0 |  | 0
... | 191 | 0191 | [13 empty] | 0 |  | 0.000 |  | 0.000 |  |  | 0 | 0 | 0 | 0 |  | 0 |  | 0 |  | 0 | 0 |  | 0 |  | #DIV/0! | 0.000 | 0 |  | 0
... | 192 | 0192 | [13 empty] | 0 |  | 0.000 |  | 0.000 |  |  | 0 | 0 | 0 | 0 |  | 0 |  | 0 |  | 0 | 0 |  | 0 |  | #DIV/0! | 0.000 | 0 |  | 0
... | 193 | 0193 | [13 empty] | 0 |  | 0.000 |  | 0.000 |  |  | 0 | 0 | 0 | 0 |  | 0 |  | 0 |  | 0 | 0 |  | 0 |  | #DIV/0! | 0.000 | 0 |  | 0
... | 194 | 0194 | [13 empty] | 0 |  | 0.000 |  | 0.000 |  |  | 0 | 0 | 0 | 0 |  | 0 |  | 0 |  | 0 | 0 |  | 0 |  | #DIV/0! | 0.000 | 0 |  | 0
... | 195 | 0195 | [13 empty] | 0 |  | 0.000 |  | 0.000 |  |  | 0 | 0 | 0 | 0 |  | 0 |  | 0 |  | 0 | 0 |  | 0 |  | #DIV/0! | 0.000 | 0 |  | 0
... | 196 | 0196 | [13 empty] | 0 |  | 0.000 |  | 0.000 |  |  | 0 | 0 | 0 | 0 |  | 0 |  | 0 |  | 0 | 0 |  | 0 |  | #DIV/0! | 0.000 | 0 |  | 0
... | 197 | 0197 | [13 empty] | 0 |  | 0.000 |  | 0.000 |  |  | 0 | 0 | 0 | 0 |  | 0 |  | 0 |  | 0 | 0 |  | 0 |  | #DIV/0! | 0.000 | 0 |  | 0
... | 198 | 0198 | [13 empty] | 0 |  | 0.000 |  | 0.000 |  |  | 0 | 0 | 0 | 0 |  | 0 |  | 0 |  | 0 | 0 |  | 0 |  | #DIV/0! | 0.000 | 0 |  | 0
... | 199 | 0199 | [13 empty] | 0 |  | 0.000 |  | 0.000 |  |  | 0 | 0 | 0 | 0 |  | 0 |  | 0 |  | 0 | 0 |  | 0 |  | #DIV/0! | 0.000 | 0 |  | 0
... | 200 | 0200 | [13 empty] | 0 |  | 0.000 |  | 0.000 |  |  | 0 | 0 | 0 | 0 |  | 0 |  | 0 |  | 0 | 0 |  | 0 |  | #DIV/0! | 0.000 | 0 |  | 0
... | 201 | 0201 | [13 empty] | 0 |  | 0.000 |  | 0.000 |  |  | 0 | 0 | 0 | 0 |  | 0 |  | 0 |  | 0 | 0 |  | 0 |  | #DIV/0! | 0.000 | 0 |  | 0
... | 202 | 0202 | [13 empty] | 0 |  | 0.000 |  | 0.000 |  |  | 0 | 0 | 0 | 0 |  | 0 |  | 0 |  | 0 | 0 |  | 0 |  | #DIV/0! | 0.000 | 0 |  | 0
... | 203 | 0203 | [13 empty] | 0 |  | 0.000 |  | 0.000 |  |  | 0 | 0 | 0 | 0 |  | 0 |  | 0 |  | 0 | 0 |  | 0 |  | #DIV/0! | 0.000 | 0 |  | 0
... | 204 | 0204 | [13 empty] | 0 |  | 0.000 |  | 0.000 |  |  | 0 | 0 | 0 | 0 |  | 0 |  | 0 |  | 0 | 0 |  | 0 |  | #DIV/0! | 0.000 | 0 |  | 0
... | 205 | 0205 | [13 empty] | 0 |  | 0.000 |  | 0.000 |  |  | 0 | 0 | 0 | 0 |  | 0 |  | 0 |  | 0 | 0 |  | 0 |  | #DIV/0! | 0.000 | 0 |  | 0
... | 206 | 0206 | [13 empty] | 0 |  | 0.000 |  | 0.000 |  |  | 0 | 0 | 0 | 0 |  | 0 |  | 0 |  | 0 | 0 |  | 0 |  | #DIV/0! | 0.000 | 0 |  | 0
... | 207 | 0207 | [13 empty] | 0 |  | 0.000 |  | 0.000 |  |  | 0 | 0 | 0 | 0 |  | 0 |  | 0 |  | 0 | 0 |  | 0 |  | #DIV/0! | 0.000 | 0 |  | 0
... | 208 | 0208 | [13 empty] | 0 |  | 0.000 |  | 0.000 |  |  | 0 | 0 | 0 | 0 |  | 0 |  | 0 |  | 0 | 0 |  | 0 |  | #DIV/0! | 0.000 | 0 |  | 0
... | 209 | 0209 | [13 empty] | 0 |  | 0.000 |  | 0.000 |  |  | 0 | 0 | 0 | 0 |  | 0 |  | 0 |  | 0 | 0 |  | 0 |  | #DIV/0! | 0.000 | 0 |  | 0
... | 210 | 0210 | [13 empty] | 0 |  | 0.000 |  | 0.000 |  |  | 0 | 0 | 0 | 0 |  | 0 |  | 0 |  | 0 | 0 |  | 0 |  | #DIV/0! | 0.000 | 0 |  | 0
... | 211 | 0211 | [13 empty] | 0 |  | 0.000 |  | 0.000 |  |  | 0 | 0 | 0 | 0 |  | 0 |  | 0 |  | 0 | 0 |  | 0 |  | #DIV/0! | 0.000 | 0 |  | 0
... | 212 | 0212 | [13 empty] | 0 |  | 0.000 |  | 0.000 |  |  | 0 | 0 | 0 | 0 |  | 0 |  | 0 |  | 0 | 0 |  | 0 |  | #DIV/0! | 0.000 | 0 |  | 0
... | 213 | 0213 | [13 empty] | 0 |  | 0.000 |  | 0.000 |  |  | 0 | 0 | 0 | 0 |  | 0 |  | 0 |  | 0 | 0 |  | 0 |  | #DIV/0! | 0.000 | 0 |  | 0
... | 214 | 0214 | [13 empty] | 0 |  | 0.000 |  | 0.000 |  |  | 0 | 0 | 0 | 0 |  | 0 |  | 0 |  | 0 | 0 |  | 0 |  | #DIV/0! | 0.000 | 0 |  | 0
... | 215 | 0215 | [13 empty] | 0 |  | 0.000 |  | 0.000 |  |  | 0 | 0 | 0 | 0 |  | 0 |  | 0 |  | 0 | 0 |  | 0 |  | #DIV/0! | 0.000 | 0 |  | 0
... | 216 | 0216 | [13 empty] | 0 |  | 0.000 |  | 0.000 |  |  | 0 | 0 | 0 | 0 |  | 0 |  | 0 |  | 0 | 0 |  | 0 |  | #DIV/0! | 0.000 | 0 |  | 0
... | 217 | 0217 | [13 empty] | 0 |  | 0.000 |  | 0.000 |  |  | 0 | 0 | 0 | 0 |  | 0 |  | 0 |  | 0 | 0 |  | 0 |  | #DIV/0! | 0.000 | 0 |  | 0
... | 218 | 0218 | [13 empty] | 0 |  | 0.000 |  | 0.000 |  |  | 0 | 0 | 0 | 0 |  | 0 |  | 0 |  | 0 | 0 |  | 0 |  | #DIV/0! | 0.000 | 0 |  | 0
... | 219 | 0219 | [13 empty] | 0 |  | 0.000 |  | 0.000 |  |  | 0 | 0 | 0 | 0 |  | 0 |  | 0 |  | 0 | 0 |  | 0 |  | #DIV/0! | 0.000 | 0 |  | 0
... | 220 | 0220 | [13 empty] | 0 |  | 0.000 |  | 0.000 |  |  | 0 | 0 | 0 | 0 |  | 0 |  | 0 |  | 0 | 0 |  | 0 |  | #DIV/0! | 0.000 | 0 |  | 0
... | 221 | 0221 | [13 empty] | 0 |  | 0.000 |  | 0.000 |  |  | 0 | 0 | 0 | 0 |  | 0 |  | 0 |  | 0 | 0 |  | 0 |  | #DIV/0! | 0.000 | 0 |  | 0
... | 222 | 0222 | [13 empty] | 0 |  | 0.000 |  | 0.000 |  |  | 0 | 0 | 0 | 0 |  | 0 |  | 0 |  | 0 | 0 |  | 0 |  | #DIV/0! | 0.000 | 0 |  | 0
... | 223 | 0223 | [13 empty] | 0 |  | 0.000 |  | 0.000 |  |  | 0 | 0 | 0 | 0 |  | 0 |  | 0 |  | 0 | 0 |  | 0 |  | #DIV/0! | 0.000 | 0 |  | 0
... | 224 | 0224 | [13 empty] | 0 |  | 0.000 |  | 0.000 |  |  | 0 | 0 | 0 | 0 |  | 0 |  | 0 |  | 0 | 0 |  | 0 |  | #DIV/0! | 0.000 | 0 |  | 0
... | 225 | 0225 | [13 empty] | 0 |  | 0.000 |  | 0.000 |  |  | 0 | 0 | 0 | 0 |  | 0 |  | 0 |  | 0 | 0 |  | 0 |  | #DIV/0! | 0.000 | 0 |  | 0
... | 226 | 0226 | [13 empty] | 0 |  | 0.000 |  | 0.000 |  |  | 0 | 0 | 0 | 0 |  | 0 |  | 0 |  | 0 | 0 |  | 0 |  | #DIV/0! | 0.000 | 0 |  | 0
... | 227 | 0227 | [13 empty] | 0 |  | 0.000 |  | 0.000 |  |  | 0 | 0 | 0 | 0 |  | 0 |  | 0 |  | 0 | 0 |  | 0 |  | #DIV/0! | 0.000 | 0 |  | 0
... | 228 | 0228 | [13 empty] | 0 |  | 0.000 |  | 0.000 |  |  | 0 | 0 | 0 | 0 |  | 0 |  | 0 |  | 0 | 0 |  | 0 |  | #DIV/0! | 0.000 | 0 |  | 0
... | 229 | 0229 | [13 empty] | 0 |  | 0.000 |  | 0.000 |  |  | 0 | 0 | 0 | 0 |  | 0 |  | 0 |  | 0 | 0 |  | 0 |  | #DIV/0! | 0.000 | 0 |  | 0
... | 230 | 0230 | [13 empty] | 0 |  | 0.000 |  | 0.000 |  |  | 0 | 0 | 0 | 0 |  | 0 |  | 0 |  | 0 | 0 |  | 0 |  | #DIV/0! | 0.000 | 0 |  | 0
... | 231 | 0231 | [13 empty] | 0 |  | 0.000 |  | 0.000 |  |  | 0 | 0 | 0 | 0 |  | 0 |  | 0 |  | 0 | 0 |  | 0 |  | #DIV/0! | 0.000 | 0 |  | 0
... | 232 | 0232 | [13 empty] | 0 |  | 0.000 |  | 0.000 |  |  | 0 | 0 | 0 | 0 |  | 0 |  | 0 |  | 0 | 0 |  | 0 |  | #DIV/0! | 0.000 | 0 |  | 0
... | 233 | 0233 | [13 empty] | 0 |  | 0.000 |  | 0.000 |  |  | 0 | 0 | 0 | 0 |  | 0 |  | 0 |  | 0 | 0 |  | 0 |  | #DIV/0! | 0.000 | 0 |  | 0
... | 234 | 0234 | [13 empty] | 0 |  | 0.000 |  | 0.000 |  |  | 0 | 0 | 0 | 0 |  | 0 |  | 0 |  | 0 | 0 |  | 0 |  | #DIV/0! | 0.000 | 0 |  | 0
... | 235 | 0235 | [13 empty] | 0 |  | 0.000 |  | 0.000 |  |  | 0 | 0 | 0 | 0 |  | 0 |  | 0 |  | 0 | 0 |  | 0 |  | #DIV/0! | 0.000 | 0 |  | 0
... | 236 | 0236 | [13 empty] | 0 |  | 0.000 |  | 0.000 |  |  | 0 | 0 | 0 | 0 |  | 0 |  | 0 |  | 0 | 0 |  | 0 |  | #DIV/0! | 0.000 | 0 |  | 0
... | 237 | 0237 | [13 empty] | 0 |  | 0.000 |  | 0.000 |  |  | 0 | 0 | 0 | 0 |  | 0 |  | 0 |  | 0 | 0 |  | 0 |  | #DIV/0! | 0.000 | 0 |  | 0
... | 238 | 0238 | [13 empty] | 0 |  | 0.000 |  | 0.000 |  |  | 0 | 0 | 0 | 0 |  | 0 |  | 0 |  | 0 | 0 |  | 0 |  | #DIV/0! | 0.000 | 0 |  | 0
... | 239 | 0239 | [13 empty] | 0 |  | 0.000 |  | 0.000 |  |  | 0 | 0 | 0 | 0 |  | 0 |  | 0 |  | 0 | 0 |  | 0 |  | #DIV/0! | 0.000 | 0 |  | 0
... | 240 | 0240 | [13 empty] | 0 |  | 0.000 |  | 0.000 |  |  | 0 | 0 | 0 | 0 |  | 0 |  | 0 |  | 0 | 0 |  | 0 |  | #DIV/0! | 0.000 | 0 |  | 0
... | 241 | 0241 | [13 empty] | 0 |  | 0.000 |  | 0.000 |  |  | 0 | 0 | 0 | 0 |  | 0 |  | 0 |  | 0 | 0 |  | 0 |  | #DIV/0! | 0.000 | 0 |  | 0
... | 242 | 0242 | [13 empty] | 0 |  | 0.000 |  | 0.000 |  |  | 0 | 0 | 0 | 0 |  | 0 |  | 0 |  | 0 | 0 |  | 0 |  | #DIV/0! | 0.000 | 0 |  | 0
... | 243 | 0243 | [13 empty] | 0 |  | 0.000 |  | 0.000 |  |  | 0 | 0 | 0 | 0 |  | 0 |  | 0 |  | 0 | 0 |  | 0 |  | #DIV/0! | 0.000 | 0 |  | 0
... | 244 | 0244 | [13 empty] | 0 |  | 0.000 |  | 0.000 |  |  | 0 | 0 | 0 | 0 |  | 0 |  | 0 |  | 0 | 0 |  | 0 |  | #DIV/0! | 0.000 | 0 |  | 0
... | 245 | 0245 | [13 empty] | 0 |  | 0.000 |  | 0.000 |  |  | 0 | 0 | 0 | 0 |  | 0 |  | 0 |  | 0 | 0 |  | 0 |  | #DIV/0! | 0.000 | 0 |  | 0
... | 246 | 0246 | [13 empty] | 0 |  | 0.000 |  | 0.000 |  |  | 0 | 0 | 0 | 0 |  | 0 |  | 0 |  | 0 | 0 |  | 0 |  | #DIV/0! | 0.000 | 0 |  | 0
... | 247 | 0247 | [13 empty] | 0 |  | 0.000 |  | 0.000 |  |  | 0 | 0 | 0 | 0 |  | 0 |  | 0 |  | 0 | 0 |  | 0 |  | #DIV/0! | 0.000 | 0 |  | 0
... | 248 | 0248 | [13 empty] | 0 |  | 0.000 |  | 0.000 |  |  | 0 | 0 | 0 | 0 |  | 0 |  | 0 |  | 0 | 0 |  | 0 |  | #DIV/0! | 0.000 | 0 |  | 0
... | 249 | 0249 | [13 empty] | 0 |  | 0.000 |  | 0.000 |  |  | 0 | 0 | 0 | 0 |  | 0 |  | 0 |  | 0 | 0 |  | 0 |  | #DIV/0! | 0.000 | 0 |  | 0
... | 250 | 0250 | [13 empty] | 0 |  | 0.000 |  | 0.000 |  |  | 0 | 0 | 0 | 0 |  | 0 |  | 0 |  | 0 | 0 |  | 0 |  | #DIV/0! | 0.000 | 0 |  | 0
... | 251 | 0251 | [13 empty] | 0 |  | 0.000 |  | 0.000 |  |  | 0 | 0 | 0 | 0 |  | 0 |  | 0 |  | 0 | 0 |  | 0 |  | #DIV/0! | 0.000 | 0 |  | 0
... | 252 | 0252 | [13 empty] | 0 |  | 0.000 |  | 0.000 |  |  | 0 | 0 | 0 | 0 |  | 0 |  | 0 |  | 0 | 0 |  | 0 |  | #DIV/0! | 0.000 | 0 |  | 0
... | 253 | 0253 | [13 empty] | 0 |  | 0.000 |  | 0.000 |  |  | 0 | 0 | 0 | 0 |  | 0 |  | 0 |  | 0 | 0 |  | 0 |  | #DIV/0! | 0.000 | 0 |  | 0
... | 254 | 0254 | [13 empty] | 0 |  | 0.000 |  | 0.000 |  |  | 0 | 0 | 0 | 0 |  | 0 |  | 0 |  | 0 | 0 |  | 0 |  | #DIV/0! | 0.000 | 0 |  | 0
... | 255 | 0255 | [13 empty] | 0 |  | 0.000 |  | 0.000 |  |  | 0 | 0 | 0 | 0 |  | 0 |  | 0 |  | 0 | 0 |  | 0 |  | #DIV/0! | 0.000 | 0 |  | 0
... | 256 | 0256 | [13 empty] | 0 |  | 0.000 |  | 0.000 |  |  | 0 | 0 | 0 | 0 |  | 0 |  | 0 |  | 0 | 0 |  | 0 |  | #DIV/0! | 0.000 | 0 |  | 0
... | 257 | 0257 | [13 empty] | 0 |  | 0.000 |  | 0.000 |  |  | 0 | 0 | 0 | 0 |  | 0 |  | 0 |  | 0 | 0 |  | 0 |  | #DIV/0! | 0.000 | 0 |  | 0
... | 258 | 0258 | [13 empty] | 0 |  | 0.000 |  | 0.000 |  |  | 0 | 0 | 0 | 0 |  | 0 |  | 0 |  | 0 | 0 |  | 0 |  | #DIV/0! | 0.000 | 0 |  | 0
... | 259 | 0259 | [13 empty] | 0 |  | 0.000 |  | 0.000 |  |  | 0 | 0 | 0 | 0 |  | 0 |  | 0 |  | 0 | 0 |  | 0 |  | #DIV/0! | 0.000 | 0 |  | 0
... | 260 | 0260 | [13 empty] | 0 |  | 0.000 |  | 0.000 |  |  | 0 | 0 | 0 | 0 |  | 0 |  | 0 |  | 0 | 0 |  | 0 |  | #DIV/0! | 0.000 | 0 |  | 0
... | 261 | 0261 | [13 empty] | 0 |  | 0.000 |  | 0.000 |  |  | 0 | 0 | 0 | 0 |  | 0 |  | 0 |  | 0 | 0 |  | 0 |  | #DIV/0! | 0.000 | 0 |  | 0
... | 262 | 0262 | [13 empty] | 0 |  | 0.000 |  | 0.000 |  |  | 0 | 0 | 0 | 0 |  | 0 |  | 0 |  | 0 | 0 |  | 0 |  | #DIV/0! | 0.000 | 0 |  | 0
... | 263 | 0263 | [13 empty] | 0 |  | 0.000 |  | 0.000 |  |  | 0 | 0 | 0 | 0 |  | 0 |  | 0 |  | 0 | 0 |  | 0 |  | #DIV/0! | 0.000 | 0 |  | 0
... | 264 | 0264 | [13 empty] | 0 |  | 0.000 |  | 0.000 |  |  | 0 | 0 | 0 | 0 |  | 0 |  | 0 |  | 0 | 0 |  | 0 |  | #DIV/0! | 0.000 | 0 |  | 0
... | 265 | 0265 | [13 empty] | 0 |  | 0.000 |  | 0.000 |  |  | 0 | 0 | 0 | 0 |  | 0 |  | 0 |  | 0 | 0 |  | 0 |  | #DIV/0! | 0.000 | 0 |  | 0
... | 266 | 0266 | [13 empty] | 0 |  | 0.000 |  | 0.000 |  |  | 0 | 0 | 0 | 0 |  | 0 |  | 0 |  | 0 | 0 |  | 0 |  | #DIV/0! | 0.000 | 0 |  | 0
... | 267 | 0267 | [13 empty] | 0 |  | 0.000 |  | 0.000 |  |  | 0 | 0 | 0 | 0 |  | 0 |  | 0 |  | 0 | 0 |  | 0 |  | #DIV/0! | 0.000 | 0 |  | 0
... | 268 | 0268 | [13 empty] | 0 |  | 0.000 |  | 0.000 |  |  | 0 | 0 | 0 | 0 |  | 0 |  | 0 |  | 0 | 0 |  | 0 |  | #DIV/0! | 0.000 | 0 |  | 0
... | 269 | 0269 | [13 empty] | 0 |  | 0.000 |  | 0.000 |  |  | 0 | 0 | 0 | 0 |  | 0 |  | 0 |  | 0 | 0 |  | 0 |  | #DIV/0! | 0.000 | 0 |  | 0
... | 270 | 0270 | [13 empty] | 0 |  | 0.000 |  | 0.000 |  |  | 0 | 0 | 0 | 0 |  | 0 |  | 0 |  | 0 | 0 |  | 0 |  | #DIV/0! | 0.000 | 0 |  | 0
... | 271 | 0271 | [13 empty] | 0 |  | 0.000 |  | 0.000 |  |  | 0 | 0 | 0 | 0 |  | 0 |  | 0 |  | 0 | 0 |  | 0 |  | #DIV/0! | 0.000 | 0 |  | 0
... | 272 | 0272 | [13 empty] | 0 |  | 0.000 |  | 0.000 |  |  | 0 | 0 | 0 | 0 |  | 0 |  | 0 |  | 0 | 0 |  | 0 |  | #DIV/0! | 0.000 | 0 |  | 0
... | 273 | 0273 | [13 empty] | 0 |  | 0.000 |  | 0.000 |  |  | 0 | 0 | 0 | 0 |  | 0 |  | 0 |  | 0 | 0 |  | 0 |  | #DIV/0! | 0.000 | 0 |  | 0
... | 274 | 0274 | [13 empty] | 0 |  | 0.000 |  | 0.000 |  |  | 0 | 0 | 0 | 0 |  | 0 |  | 0 |  | 0 | 0 |  | 0 |  | #DIV/0! | 0.000 | 0 |  | 0
... | 275 | 0275 | [13 empty] | 0 |  | 0.000 |  | 0.000 |  |  | 0 | 0 | 0 | 0 |  | 0 |  | 0 |  | 0 | 0 |  | 0 |  | #DIV/0! | 0.000 | 0 |  | 0
... | 276 | 0276 | [13 empty] | 0 |  | 0.000 |  | 0.000 |  |  | 0 | 0 | 0 | 0 |  | 0 |  | 0 |  | 0 | 0 |  | 0 |  | #DIV/0! | 0.000 | 0 |  | 0
... | 277 | 0277 | [13 empty] | 0 |  | 0.000 |  | 0.000 |  |  | 0 | 0 | 0 | 0 |  | 0 |  | 0 |  | 0 | 0 |  | 0 |  | #DIV/0! | 0.000 | 0 |  | 0
... | 278 | 0278 | [13 empty] | 0 |  | 0.000 |  | 0.000 |  |  | 0 | 0 | 0 | 0 |  | 0 |  | 0 |  | 0 | 0 |  | 0 |  | #DIV/0! | 0.000 | 0 |  | 0
... | 279 | 0279 | [13 empty] | 0 |  | 0.000 |  | 0.000 |  |  | 0 | 0 | 0 | 0 |  | 0 |  | 0 |  | 0 | 0 |  | 0 |  | #DIV/0! | 0.000 | 0 |  | 0
... | 280 | 0280 | [13 empty] | 0 |  | 0.000 |  | 0.000 |  |  | 0 | 0 | 0 | 0 |  | 0 |  | 0 |  | 0 | 0 |  | 0 |  | #DIV/0! | 0.000 | 0 |  | 0
... | 281 | 0281 | [13 empty] | 0 |  | 0.000 |  | 0.000 |  |  | 0 | 0 | 0 | 0 |  | 0 |  | 0 |  | 0 | 0 |  | 0 |  | #DIV/0! | 0.000 | 0 |  | 0
... | 282 | 0282 | [13 empty] | 0 |  | 0.000 |  | 0.000 |  |  | 0 | 0 | 0 | 0 |  | 0 |  | 0 |  | 0 | 0 |  | 0 |  | #DIV/0! | 0.000 | 0 |  | 0
... | 283 | 0283 | [13 empty] | 0 |  | 0.000 |  | 0.000 |  |  | 0 | 0 | 0 | 0 |  | 0 |  | 0 |  | 0 | 0 |  | 0 |  | #DIV/0! | 0.000 | 0 |  | 0
... | 284 | 0284 | [13 empty] | 0 |  | 0.000 |  | 0.000 |  |  | 0 | 0 | 0 | 0 |  | 0 |  | 0 |  | 0 | 0 |  | 0 |  | #DIV/0! | 0.000 | 0 |  | 0
... | 285 | 0285 | [13 empty] | 0 |  | 0.000 |  | 0.000 |  |  | 0 | 0 | 0 | 0 |  | 0 |  | 0 |  | 0 | 0 |  | 0 |  | #DIV/0! | 0.000 | 0 |  | 0
... | 286 | 0286 | [13 empty] | 0 |  | 0.000 |  | 0.000 |  |  | 0 | 0 | 0 | 0 |  | 0 |  | 0 |  | 0 | 0 |  | 0 |  | #DIV/0! | 0.000 | 0 |  | 0
... | 287 | 0287 | [13 empty] | 0 |  | 0.000 |  | 0.000 |  |  | 0 | 0 | 0 | 0 |  | 0 |  | 0 |  | 0 | 0 |  | 0 |  | #DIV/0! | 0.000 | 0 |  | 0
... | 288 | 0288 | [13 empty] | 0 |  | 0.000 |  | 0.000 |  |  | 0 | 0 | 0 | 0 |  | 0 |  | 0 |  | 0 | 0 |  | 0 |  | #DIV/0! | 0.000 | 0 |  | 0
... | 289 | 0289 | [13 empty] | 0 |  | 0.000 |  | 0.000 |  |  | 0 | 0 | 0 | 0 |  | 0 |  | 0 |  | 0 | 0 |  | 0 |  | #DIV/0! | 0.000 | 0 |  | 0
... | 290 | 0290 | [13 empty] | 0 |  | 0.000 |  | 0.000 |  |  | 0 | 0 | 0 | 0 |  | 0 |  | 0 |  | 0 | 0 |  | 0 |  | #DIV/0! | 0.000 | 0 |  | 0
... | 291 | 0291 | [13 empty] | 0 |  | 0.000 |  | 0.000 |  |  | 0 | 0 | 0 | 0 |  | 0 |  | 0 |  | 0 | 0 |  | 0 |  | #DIV/0! | 0.000 | 0 |  | 0
... | 292 | 0292 | [13 empty] | 0 |  | 0.000 |  | 0.000 |  |  | 0 | 0 | 0 | 0 |  | 0 |  | 0 |  | 0 | 0 |  | 0 |  | #DIV/0! | 0.000 | 0 |  | 0
... | 293 | 0293 | [13 empty] | 0 |  | 0.000 |  | 0.000 |  |  | 0 | 0 | 0 | 0 |  | 0 |  | 0 |  | 0 | 0 |  | 0 |  | #DIV/0! | 0.000 | 0 |  | 0
... | 294 | 0294 | [13 empty] | 0 |  | 0.000 |  | 0.000 |  |  | 0 | 0 | 0 | 0 |  | 0 |  | 0 |  | 0 | 0 |  | 0 |  | #DIV/0! | 0.000 | 0 |  | 0
... | 295 | 0295 | [13 empty] | 0 |  | 0.000 |  | 0.000 |  |  | 0 | 0 | 0 | 0 |  | 0 |  | 0 |  | 0 | 0 |  | 0 |  | #DIV/0! | 0.000 | 0 |  | 0
... | 296 | 0296 | [13 empty] | 0 |  | 0.000 |  | 0.000 |  |  | 0 | 0 | 0 | 0 |  | 0 |  | 0 |  | 0 | 0 |  | 0 |  | #DIV/0! | 0.000 | 0 |  | 0
... | 297 | 0297 | [13 empty] | 0 |  | 0.000 |  | 0.000 |  |  | 0 | 0 | 0 | 0 |  | 0 |  | 0 |  | 0 | 0 |  | 0 |  | #DIV/0! | 0.000 | 0 |  | 0
... | 298 | 0298 | [13 empty] | 0 |  | 0.000 |  | 0.000 |  |  | 0 | 0 | 0 | 0 |  | 0 |  | 0 |  | 0 | 0 |  | 0 |  | #DIV/0! | 0.000 | 0 |  | 0
... | 299 | 0299 | [13 empty] | 0 |  | 0.000 |  | 0.000 |  |  | 0 | 0 | 0 | 0 |  | 0 |  | 0 |  | 0 | 0 |  | 0 |  | #DIV/0! | 0.000 | 0 |  | 0
... | 300 | 0300 | [13 empty] | 0 |  | 0.000 |  | 0.000 |  |  | 0 | 0 | 0 | 0 |  | 0 |  | 0 |  | 0 | 0 |  | 0 |  | #DIV/0! | 0.000 | 0 |  | 0

## Sheet1 (hidden)
Material / Product Name | Material / Product type | Material Impact Factor ID
Material / product | Material Type | Material Impact Factor ID
Aggregate - Compacted Type 1 | Aggregate_products | FHH-AGG-001
Aggregate - Sand | Aggregate_products | FHH-AGG-002
Board - fibre cement | Board_products | FHH-BOA-001
Board - fibre gypsum | Board_products | FHH-BOA-002
Board - Plasterboard | Board_products | FHH-BOA-003
Plaster | Board_products | FHH-BOA-004
Bricks - Clay facing | Clay_products | FHH-CLA-001
Insulation - EPS | Insulation_products | FHH-INS-001
Insulation - Mineral wool (low density) | Insulation_products | FHH-INS-002
Insulation - PUR | Insulation_products | FHH-INS-003
Blocks - aircrete | Masonry_and_concrete_products | FHH-CON-001
Blocks - dense aggregate | Masonry_and_concrete_products | FHH-CON-002
Blocks - lightweight aggregrate | Masonry_and_concrete_products | FHH-CON-003
Concrete - for RC slab | Masonry_and_concrete_products | FHH-CON-005
Concrete - lean mix | Masonry_and_concrete_products | FHH-CON-006
Concrete - low-rise foundation (C8/10) | Masonry_and_concrete_products | FHH-CON-007
Concrete - precast beams | Masonry_and_concrete_products | FHH-CON-008
Concrete - precast lintels | Masonry_and_concrete_products | FHH-CON-010
Mortar - above ground | Masonry_and_concrete_products | FHH-CON-012
Mortar - below ground | Masonry_and_concrete_products | FHH-CON-013
Render - sand and cement | Masonry_and_concrete_products | FHH-CON-015
Screed - macro fibres | Masonry_and_concrete_products | FHH-CON-016
Screed - levelling | Masonry_and_concrete_products | FHH-CON-017
Screed - Sand cement C25/30 | Masonry_and_concrete_products | FHH-CON-018
A5 - Excavation | Other | FHH-OTH-001
Plastic - Polyethelene | Plastic_products | FHH-PLA-003
Plastic - Polypropylene | Plastic_products | FHH-PLA-004
Plastic - uPVC | Plastic_products | FHH-PLA-005
Steel - mild (sections) | Steel_products | FHH-STE-001
Steel - mild (rebar) | Steel_products | FHH-STE-002
Steel - Galvanised | Steel_products | FHH-STE-003
Steel - stainless | Steel_products | FHH-STE-004
Tiles - Ceramic | Tile_products | FHH-TIL-001
Tiles - Clay roof | Tile_products | FHH-TIL-002
Tiles - concrete roof | Tile_products | FHH-TIL-003
Tiles - slate roof | Tile_products | FHH-TIL-004
Board - chipboard | Timber_products | FHH-TIM-001
Board - OSB | Timber_products | FHH-TIM-002
Timber - hardwood | Timber_products | FHH-TIM-006
Timber - softwood (untreated) | Timber_products | FHH-TIM-008
Timber - softwood (treated) | Timber_products | FHH-TIM-009
Joists - Engineered timber | Timber_products | FHH-TIM-010
Window - uPVC frame DG | Windows_and_doors | FHH-WIN-001
Window - uPVC frame TG | Windows_and_doors | FHH-WIN-002

## Output-Materials
| Default or Custom Entry? | Is the Material Entry Valid? | Material / Product type | Material Impact Factor ID | Material / Product Name | Bulk Density kg/m3 | EPD Functional Unit | Mass / EPD Functional Unit kg/Unit | Upfront Biogenic kgCO2e/functional unit | Total A1-A3 (Excl. Biogenic) kgCO2e/functional unit | A4 kgCO2e/functional unit | A5.1 kgCO2e/functional unit | A5.2 kgCO2e/functional unit | A5.3 kgCO2e/functional unit | B1 kgCO2e/functional unit | B2 kgCO2e/functional unit | B3 kgCO2e/functional unit | B4 kgCO2e/functional unit | B5 kgCO2e/functional unit | B6.1-3 kgCO2e/functional unit | B7 kgCO2e/functional unit | C1 kgCO2e/functional unit | C2 kgCO2e/functional unit | C3 kgCO2e/functional unit | C4 kgCO2e/functional unit
A5 - Excavation_FHH-OTH-001 | Default FHH Dataset | Valid Entry | Other | FHH-OTH-001 | A5 - Excavation |  | m3 |  | 0 | 0 | 0 | 0 | 0 | 19.013 | 0 | 0 | 0 | 0 | 0 | 0 | 0 | 0 | 17.44 | 1.573 | 0.78187 | Valid Entry
Aggregate_FHH-CLA-002 | Default FHH Dataset | Valid Entry | Clay_and_stone_products | FHH-CLA-002 | Aggregate |  | m3 |  | 0 | 7.888 | 14.2402 | 0 | 0 | 4.5024 | 0 | 0.26631 | 0.066577 | 0 | 0 | 0 | 0 | 0 | 7.696 | 15.2 | 1.696
Aggregate (site won)_FHH-CLA-051 | Default FHH Dataset | Valid Entry | Clay_and_stone_products | FHH-CLA-051 | Aggregate (site won) |  | m3 |  | 0 | 0 | 0 | 0 | 0 | 2.2896 | 0 | 0.022896 | 0.005724 | 0 | 0 | 0 | 0 | 0 | 7.696 | 15.2 | 1.696
Asphalt (base & binder)_FHH-BIT-051 | Default FHH Dataset | Valid Entry | Bitumin_products | FHH-BIT-051 | Asphalt (base & binder) |  | m3 |  | 0.009259 | 122.6607 | 20.9153 | 0 | 0 | 10.1526 | 0 | 1.5373 | 0.38432 | 0 | 0 | 0 | 0 | 0 | 25.6341 | 0 | 0
Benchmark - Other [A1-A3]_FHH-BEN-051 | Default FHH Dataset | Valid Entry | Benchmark | FHH-BEN-051 | Benchmark - Other [A1-A3] |  | kgCO2e |  | 0 | 1 | 0 | 0 | 0 | 0 | 0 | 0 | 0 | 0 | 0 | 0 | 0 | 0 | 0 | 0 | 0
Blocks - Aircrete (buried)_FHH-CON-051 | Default FHH Dataset | Valid Entry | Concrete_products | FHH-CON-051 | Blocks - Aircrete (buried) |  | m3 |  | -0.863 | 167.863 | 3.48 | 0 | 0 | 7.59 | 0.194 | 1.7893 | 0.44733 | 0 | 0 | 0 | 0 | 0 | 6.5506 | -31.2826 | 0.040542
Blocks - Aircrete (exposed)_FHH-CON-052 | Default FHH Dataset | Valid Entry | Concrete_products | FHH-CON-052 | Blocks - Aircrete (exposed) |  | m3 |  | -0.863 | 167.863 | 3.48 | 0 | 0 | 7.59 | -41.6 | 1.7893 | 0.44733 | 0 | 0 | 0 | 0 | 0 | 6.5506 | -6.3323 | 0.040542
Blocks - Dense aggregate (buried)_FHH-CON-053 | Default FHH Dataset | Valid Entry | Concrete_products | FHH-CON-053 | Blocks - Dense aggregate (buried) |  | m3 |  | 0.559 | 89.241 | 9.14 | 0 | 0 | 3.12 | 0.128 | 1.015 | 0.25375 | 0 | 0 | 0 | 0 | 0 | 20.7254 | -4.888 | 0.046036
Blocks - Dense aggregate (exposed)_FHH-CON-054 | Default FHH Dataset | Valid Entry | Concrete_products | FHH-CON-054 | Blocks - Dense aggregate (exposed) |  | m3 |  | 0.559 | 89.241 | 9.14 | 0 | 0 | 3.12 | -10.6 | 1.015 | 0.25375 | 0 | 0 | 0 | 0 | 0 | 20.7254 | -4.888 | 0.046036
Blocks – Lightweight aggregate (buried)_FHH-CON-055 | Default FHH Dataset | Valid Entry | Concrete_products | FHH-CON-055 | Blocks – Lightweight aggregate (buried) |  | m3 |  | 0.552 | 120.448 | 13.1 | 0 | 0 | 3.81 | 0.186 | 1.3736 | 0.3434 | 0 | 0 | 0 | 0 | 0 | 15.8168 | -7.1674 | 0.031998
Blocks – Lightweight aggregate (exposed)_FHH-CON-056 | Default FHH Dataset | Valid Entry | Concrete_products | FHH-CON-056 | Blocks – Lightweight aggregate (exposed) |  | m3 |  | 0.552 | 120.448 | 13.1 | 0 | 0 | 3.81 | -15.33 | 1.3736 | 0.3434 | 0 | 0 | 0 | 0 | 0 | 15.8168 | -7.1674 | 0.031998
Blocks – Ultra light aggregate (buried)_FHH-CON-057 | Default FHH Dataset | Valid Entry | Concrete_products | FHH-CON-057 | Blocks – Ultra light aggregate (buried) |  | m3 |  | 0.515 | 166.485 | 7.66 | 0 | 0 | 5.1 | 0.159 | 1.7925 | 0.44811 | 0 | 0 | 0 | 0 | 0 | 9.2719 | -6.2821 | 0.013972
Blocks – Ultra light aggregate (exposed)_FHH-CON-058 | Default FHH Dataset | Valid Entry | Concrete_products | FHH-CON-058 | Blocks – Ultra light aggregate (exposed) |  | m3 |  | 0.515 | 166.485 | 7.66 | 0 | 0 | 5.1 | -13.1 | 1.7925 | 0.44811 | 0 | 0 | 0 | 0 | 0 | 9.2719 | -6.2821 | 0.013972
Board - Chipboard_FHH-TIM-007 | Default FHH Dataset | Valid Entry | Timber_products | FHH-TIM-007 | Board - Chipboard |  | m3 |  | -1020 | 258 | 44 | 0 | 0 | 53.4082 | 0 | 3.5541 | 0.88852 | 0 | 0 | 0 | 0 | 0 | 7.1448 | 1028.365 | 6.061
Board - Fibre cement_FHH-CEM-008 | Default FHH Dataset | Valid Entry | Cement_products | FHH-CEM-008 | Board - Fibre cement |  | m3 |  | -286.4 | 249.76 | 222.6583 | 0 | 0 | 30.8691 | 0 | 5.0329 | 1.2582 | 0 | 0 | 0 | 0 | 0 | 12.8716 | 286.7416 | 0.03727
Board - MDF_FHH-TIM-057 | Default FHH Dataset | Valid Entry | Timber_products | FHH-TIM-057 | Board - MDF |  | m3 |  | -1139 | 411 | 67 | 0 | 0 | 32.6331 | 0 | 5.1063 | 1.2766 | 0 | 0 | 0 | 0 | 0 | 7.9302 | 1148.2845 | 6.7272
Board - OSB_FHH-TIM-010 | Default FHH Dataset | Valid Entry | Timber_products | FHH-TIM-010 | Board - OSB |  | m3 |  | -976 | 138 | 43 | 0 | 0 | 46.7663 | 0 | 2.2777 | 0.56942 | 0 | 0 | 0 | 0 | 0 | 6.5776 | 983.7009 | 5.5798
Board - Ply hardwood_FHH-TIM-051 | Default FHH Dataset | Valid Entry | Timber_products | FHH-TIM-051 | Board - Ply hardwood |  | m3 |  | -864 | 563 | 231 | 0 | 0 | 33.3935 | 0 | 8.2739 | 2.0685 | 0 | 0 | 0 | 0 | 0 | 6.3158 | 871.3944 | 5.3577
Board - Ply softwood_FHH-TIM-052 | Default FHH Dataset | Valid Entry | Timber_products | FHH-TIM-052 | Board - Ply softwood |  | m3 |  | -793 | 259 | 151 | 0 | 0 | 24.2656 | 0 | 4.3427 | 1.0857 | 0 | 0 | 0 | 0 | 0 | 5.5631 | 799.5132 | 4.7193
Bricks - Clay facing_FHH-CLA-012 | Default FHH Dataset | Valid Entry | Clay_and_stone_products | FHH-CLA-012 | Bricks - Clay facing |  | m3 |  | 0 | 316.305 | 21.1467 | 0 | 0 | 21.3066 | 0 | 3.5876 | 0.8969 | 0 | 0 | 0 | 0 | 0 | 16.1985 | 1.46 | 0.046903
Cable - Electric LV main_FHH-OTH-051 | Default FHH Dataset | Valid Entry | Other | FHH-OTH-051 | Cable - Electric LV main |  | kg |  | 7.07 | 3472.93 | 149.8227 | 0 | 0 | 36.2511 | 0 | 36.59 | 9.1475 | 0 | 0 | 0 | 0 | 0 | 8.661 | -6.3014 | -0.24264
Carpet_FHH-PLA-051 | Default FHH Dataset | Valid Entry | Plastic_products | FHH-PLA-051 | Carpet |  | m2 |  | -0.035131 | 4.5353 | 0.02136 | 0 | 0 | 0.46027 | 0 | 0.050169 | 0.012542 | 0 | 0 | 0 | 0 | 0 | 0.010908 | 2.1051 | 0
Clay - Block Paving_FHH-CLA-056 | Default FHH Dataset | Valid Entry | Clay_and_stone_products | FHH-CLA-056 | Clay - Block Paving |  | m3 |  | -16.5797 | 402.1717 | 33.5357 | 0 | 0 | 28.2574 | 0 | 4.6396 | 1.1599 | 0 | 0 | 0 | 0 | 0 | 17.1257 | 18.1233 | 0.049588
Clay - Sewer pipe_FHH-CLA-057 | Default FHH Dataset | Valid Entry | Clay_and_stone_products | FHH-CLA-057 | Clay - Sewer pipe |  | kg |  | 0.024621 | 0.65676 | 0.02136 | 0 | 0 | 0.039923 | 0 | 0.0071804 | 0.0017951 | 0 | 0 | 0 | 0 | 0 | 0.010908 | -0.023638 | 3.1585e-05
Concrete - C16/20 Gen 3 (buried)_FHH-CIS-051 | Default FHH Dataset | Valid Entry | Concrete_in_situ | FHH-CIS-051 | Concrete - C16/20 Gen 3 (buried) |  | m3 |  | 0 | 175.9 | 11.4519 | 0 | 0 | 2.8204 | 0 | 1.9017 | 0.47543 | 0 | 0 | 0 | 0 | 0 | 25.0887 | 0.67275 | 0.072644
Concrete - C8/10 Gen 1 (buried)_FHH-CIS-053 | Default FHH Dataset | Valid Entry | Concrete_in_situ | FHH-CIS-053 | Concrete - C8/10 Gen 1 (buried) |  | m3 |  | 0 | 151.9 | 11.4519 | 0 | 0 | 2.4604 | 0 | 1.6581 | 0.41453 | 0 | 0 | 0 | 0 | 0 | 25.0887 | 0.67275 | 0.072644
Concrete - Hollowcore floor panels_FHH-CON-062 | Default FHH Dataset | Valid Entry | Concrete_products | FHH-CON-062 | Concrete - Hollowcore floor panels |  | kg |  | 0 | 0.14245 | 0.02136 | 0 | 0 | 0.0016397 | -0.00816 | 0.0016545 | 0.00041362 | 0 | 0 | 0 | 0 | 0 | 0.010908 | -0.01075 | 3.1585e-05
Concrete - Precast beams_FHH-CON-016 | Default FHH Dataset | Valid Entry | Concrete_products | FHH-CON-016 | Concrete - Precast beams |  | kg |  | 0 | 0.14006 | 0.0099432 | 0 | 0 | 0.0013925 | -0.00816 | 0.0015139 | 0.00037848 | 0 | 0 | 0 | 0 | 0 | 0.010908 | -0.01075 | 3.1585e-05
Concrete - RC28/35_FHH-CIS-055 | Default FHH Dataset | Valid Entry | Concrete_in_situ | FHH-CIS-055 | Concrete - RC28/35 |  | m3 |  | 0.000343 | 227.9997 | 11.8503 | 0 | 0 | 3.3449 | -9.76 | 2.4319 | 0.60799 | 0 | 0 | 0 | 0 | 0 | 25.9613 | -16.8542 | 0.075171
Default - Construction site impacts_FHH-OTH-059 | Default FHH Dataset | Valid Entry | Other | FHH-OTH-059 | Default - Construction site impacts |  | kgCO2e |  | 0 | 0 | 0 | 0 | 40 | 0 | 0 | 0 | 0 | 0 | 0 | 0 | 0 | 0 | 0 | 0 | 0
Default - Demolition_FHH-OTH-060 | Default FHH Dataset | Valid Entry | Other | FHH-OTH-060 | Default - Demolition |  | kgCO2e |  | 0 | 0 | 0 | 35 | 0 | 0 | 0 | 0 | 0 | 0 | 0 | 0 | 0 | 0 | 0 | 0 | 0
Direct entry (A1-A3)_FHH-OTH-072 | Default FHH Dataset | Valid Entry | Other | FHH-OTH-072 | Direct entry (A1-A3) |  | kgCO2e |  | 0 | 1 | 0 | 0 | 0 | 0 | 0 | 0 | 0 | 0 | 0 | 0 | 0 | 0 | 0 | 0 | 0
Direct entry (A4)_FHH-OTH-061 | Default FHH Dataset | Valid Entry | Other | FHH-OTH-061 | Direct entry (A4) |  | kgCO2e |  | 0 | 0 | 1 | 0 | 0 | 0 | 0 | 0 | 0 | 0 | 0 | 0 | 0 | 0 | 0 | 0 | 0
Direct entry (A5.1)_FHH-OTH-062 | Default FHH Dataset | Valid Entry | Other | FHH-OTH-062 | Direct entry (A5.1) |  | kgCO2e |  | 0 | 0 | 0 | 1 | 0 | 0 | 0 | 0 | 0 | 0 | 0 | 0 | 0 | 0 | 0 | 0 | 0
Direct entry (A5.2)_FHH-OTH-063 | Default FHH Dataset | Valid Entry | Other | FHH-OTH-063 | Direct entry (A5.2) |  | kgCO2e |  | 0 | 0 | 0 | 0 | 1 | 0 | 0 | 0 | 0 | 0 | 0 | 0 | 0 | 0 | 0 | 0 | 0
Fuel - Diesel_FHH-OTH-064 | Default FHH Dataset | Valid Entry | Other | FHH-OTH-064 | Fuel - Diesel |  | kgCO2e |  | 0 | 0 | 0 | 0 | 3.1818 | 0 | 0 | 0 | 0 | 0 | 0 | 0 | 0 | 0 | 0 | 0 | 0
Fuel - Electricity_FHH-OTH-065 | Default FHH Dataset | Valid Entry | Other | FHH-OTH-065 | Fuel - Electricity |  | kgCO2e |  | 0 | 0 | 0 | 0 | 0.23803 | 0 | 0 | 0 | 0 | 0 | 0 | 0 | 0 | 0 | 0 | 0 | 0
Fuel - HVO_FHH-OTH-066 | Default FHH Dataset | Valid Entry | Other | FHH-OTH-066 | Fuel - HVO |  | kgCO2e |  | 0 | 0 | 0 | 0 | 0.59997 | 0 | 0 | 0 | 0 | 0 | 0 | 0 | 0 | 0 | 0 | 0 | 0
Fuel - Hydrogen_FHH-OTH-067 | Default FHH Dataset | Valid Entry | Other | FHH-OTH-067 | Fuel - Hydrogen |  | kgCO2e |  | 0 | 0 | 0 | 0 | 11.69 | 0 | 0 | 0 | 0 | 0 | 0 | 0 | 0 | 0 | 0 | 0 | 0
Insulation - EPS (grey)_FHH-INS-051 | Default FHH Dataset | Valid Entry | Insulation_products | FHH-INS-051 | Insulation - EPS (grey) |  | m3 |  | 0.255 | 76.445 | 0.44729 | 0 | 0 | 5.3807 | 0 | 0.82273 | 0.20568 | 0 | 0 | 0 | 0 | 0 | 0.22842 | 40.9235 | 0.0013228
Insulation - EPS (white)_FHH-INS-017 | Default FHH Dataset | Valid Entry | Insulation_products | FHH-INS-017 | Insulation - EPS (white) |  | m3 |  | 0.209 | 59.591 | 0.42721 | 0 | 0 | 4.202 | 0 | 0.6422 | 0.16055 | 0 | 0 | 0 | 0 | 0 | 0.21816 | 39.121 | 0.0012634
Insulation - Mineral wool (low density)_FHH-INS-018 | Default FHH Dataset | Valid Entry | Insulation_products | FHH-INS-018 | Insulation - Mineral wool (low density) |  | m3 |  | -3.78 | 38.28 | 0.51265 | 0 | 0 | 3.0005 | 0 | 0.41793 | 0.10448 | 0 | 0 | 0 | 0 | 0 | 0.26179 | 3.7802 | 0.030018 | Valid Entry
Insulation - PIR_FHH-INS-052 | Default FHH Dataset | Valid Entry | Insulation_products | FHH-INS-052 | Insulation - PIR |  | m3 |  | 0 | 98.8444 | 0.68353 | 0 | 0 | 6.9915 | 0 | 1.0652 | 0.2663 | 0 | 0 | 0 | 0 | 0 | 0.34906 | 62.928 | 0.0020214 | Valid Entry
Insulation - PUR_FHH-INS-019 | Default FHH Dataset | Valid Entry | Insulation_products | FHH-INS-019 | Insulation - PUR |  | m3 |  | 0 | 115 | 0.73871 | 0 | 0 | 8.1283 | 0 | 1.2387 | 0.30967 | 0 | 0 | 0 | 0 | 0 | 0.37724 | 68.0081 | 0.0021846 | Valid Entry
Insulation - Wood fibre_FHH-INS-053 | Default FHH Dataset | Valid Entry | Insulation_products | FHH-INS-053 | Insulation - Wood fibre |  | kg |  | -1.69 | 0.65 | 0.1 | 0 | 0 | 0.049944 | 0 | 0.0079994 | 0.0019999 | 0 | 0 | 0 | 0 | 0 | 0.010908 | 1.7023 | 0.046267 | Valid Entry
Joists - Engineered timber_FHH-TIM-020 | Default FHH Dataset | Valid Entry | Timber_products | FHH-TIM-020 | Joists - Engineered timber |  | kg |  | -1.4175 | 0.5801 | 0.067961 | 0 | 0 | 0.041714 | 0 | 0.0068977 | 0.0017244 | 0 | 0 | 0 | 0 | 0 | 0.010908 | 1.4302 | 0.0092534 | Valid Entry
Metal - Aluminium_FHH-MET-051 | Default FHH Dataset | Valid Entry | Metal_products_excluding_steel | FHH-MET-051 | Metal - Aluminium |  | kg |  | 0 | 0.00493 | 0.25997 | 0 | 0 | 0.0027678 | 0 | 0.0026767 | 0.00066917 | 0 | 0 | 0 | 0 | 0 | 0.010908 | 0.00096802 | 5.0574e-05 | Valid Entry
Mortar - Above ground_FHH-CEM-021 | Default FHH Dataset | Valid Entry | Cement_products | FHH-CEM-021 | Mortar - Above ground |  | m3 |  | 0 | 0.14012 | 0.0089001 | 0 | 0 | 0.0059724 | 0 | 0.0015499 | 0.00038748 | 0 | 0 | 0 | 0 | 0 | 0.010908 | 0.0002925 | 3.1585e-05 | Valid Entry
Mortar - Below ground_FHH-CEM-022 | Default FHH Dataset | Valid Entry | Cement_products | FHH-CEM-022 | Mortar - Below ground |  | m3 |  | 0 | 0.15403 | 0.0089001 | 0 | 0 | 0.0065289 | 0 | 0.0016946 | 0.00042365 | 0 | 0 | 0 | 0 | 0 | 0.010908 | 0.0002925 | 3.1585e-05 | Valid Entry
Plastic - PVC_FHH-PLA-026 | Default FHH Dataset | Valid Entry | Plastic_products | FHH-PLA-026 | Plastic - PVC |  | kg |  | 0 | 3.23 | 0.02136 | 0 | 0 | 0.16311 | 0 | 0.034145 | 0.0085362 | 0 | 0 | 0 | 0 | 0 | 0.010908 | 2.07 | 0 | Valid Entry
Plastic - Polyethylene_FHH-PLA-024 | Default FHH Dataset | Valid Entry | Plastic_products | FHH-PLA-024 | Plastic - Polyethylene |  | kg |  | 0 | 2.52 | 0.02136 | 0 | 0 | 0.12761 | 0 | 0.02669 | 0.0066724 | 0 | 0 | 0 | 0 | 0 | 0.010908 | 2.07 | 0 | Valid Entry
Plastic - Polypropylene_FHH-PLA-025 | Default FHH Dataset | Valid Entry | Plastic_products | FHH-PLA-025 | Plastic - Polypropylene |  | kg |  | 0 | 4.49 | 0.02136 | 0 | 0 | 0.22611 | 0 | 0.047375 | 0.011844 | 0 | 0 | 0 | 0 | 0 | 0.010908 | 2.07 | 0 | Valid Entry
Screed - Levelling_FHH-CEM-028 | Default FHH Dataset | Valid Entry | Cement_products | FHH-CEM-028 | Screed - Levelling |  | kg |  | 0 | 0.54103 | 0.0089001 | 0 | 0 | 0.044018 | 0 | 0.0059395 | 0.0014849 | 0 | 0 | 0 | 0 | 0 | 0.010908 | 0.0002925 | 3.1585e-05 | Valid Entry
Screed - Sand cement_FHH-CEM-052 | Default FHH Dataset | Valid Entry | Cement_products | FHH-CEM-052 | Screed - Sand cement |  | kg |  | 0 | 0.146 | 0.0089001 | 0 | 0 | 0.012415 | 0 | 0.0016731 | 0.00041828 | 0 | 0 | 0 | 0 | 0 | 0.010908 | 0.0002925 | 3.1585e-05 | Valid Entry
Soil_FHH-OTH-070 | Default FHH Dataset | Valid Entry | Other | FHH-OTH-070 | Soil |  | m3 |  | 0 | 0 | 5.17 | 0 | 0 | 2.0034 | 0 | 0.071734 | 0.017934 | 0 | 0 | 0 | 0 | 0 | 13.6351 | 1.2289 | 0.61083 | Valid Entry
Steel - Galvanised_FHH-STE-031 | Default FHH Dataset | Valid Entry | Steel_products | FHH-STE-031 | Steel - Galvanised |  | kg |  | 0 | 2.7 | 0.02136 | 0 | 0 | 0.027343 | 0 | 0.027487 | 0.0068718 | 0 | 0 | 0 | 0 | 0 | 0.010908 | 0.002046 | 0
Steel - Mild (rebar)_FHH-STE-032 | Default FHH Dataset | Valid Entry | Steel_products | FHH-STE-032 | Steel - Mild (rebar) |  | kg |  | 0 | 0.72 | 0.02136 | 0 | 0 | 0.0075431 | 0 | 0.007489 | 0.0018723 | 0 | 0 | 0 | 0 | 0 | 0.010908 | 0.002046 | 0
Steel - Mild (sections)_FHH-STE-033 | Default FHH Dataset | Valid Entry | Steel_products | FHH-STE-033 | Steel - Mild (sections) |  | kg |  | 0 | 1.64 | 0.02136 | 0 | 0 | 0.016743 | 0 | 0.016781 | 0.0041953 | 0 | 0 | 0 | 0 | 0 | 0.010908 | 0.002046 | 0
Steel - Stainless_FHH-STE-034 | Default FHH Dataset | Valid Entry | Steel_products | FHH-STE-034 | Steel - Stainless |  | kg |  | 0 | 2.515 | 0.02136 | 0 | 0 | 0.025493 | 0 | 0.025619 | 0.0064046 | 0 | 0 | 0 | 0 | 0 | 0.010908 | 0.002046 | 0
Tiles - Clay roof_FHH-CLA-036 | Default FHH Dataset | Valid Entry | Clay_and_stone_products | FHH-CLA-036 | Tiles - Clay roof |  | kg |  | -0.0080755 | 0.25085 | 0.18869 | 0 | 0 | 0.022941 | 0 | 0.0046249 | 0.0011562 | 0 | 0 | 0 | 0 | 0 | 0.010908 | 0.008365 | 3.1585e-05
Tiles - Concrete roof_FHH-CON-037 | Default FHH Dataset | Valid Entry | Concrete_products | FHH-CON-037 | Tiles - Concrete roof |  | kg |  | -0.0392 | 0.21917 | 0.02136 | 0 | 0 | 0.014546 | 0 | 0.0025507 | 0.00063768 | 0 | 0 | 0 | 0 | 0 | 0.010908 | 0.039489 | 3.1585e-05
Tiles - Slate roof_FHH-CLA-038 | Default FHH Dataset | Valid Entry | Clay_and_stone_products | FHH-CLA-038 | Tiles - Slate roof |  | kg |  | -0.023501 | 0.17238 | 0.18869 | 0 | 0 | 0.019789 | 0 | 0.0038086 | 0.00095216 | 0 | 0 | 0 | 0 | 0 | 0.010908 | 0.02379 | 3.1585e-05
Timber - Softwood UC2 (internal covered)_FHH-TIM-053 | Default FHH Dataset | Valid Entry | Timber_products | FHH-TIM-053 | Timber - Softwood UC2 (internal covered) |  | m3 |  | -737 | 46.29 | 43 | 0 | 0 | 16.7157 | 0 | 1.0601 | 0.26501 | 0 | 0 | 0 | 0 | 0 | 5.1377 | 743.0151 | 4.3584
Underlay_FHH-PLA-052 | Default FHH Dataset | Valid Entry | Plastic_products | FHH-PLA-052 | Underlay |  | kg |  | 0.012444 | 2.3574 | 0.18869 | 0 | 0 | 0.25446 | 0 | 0.028005 | 0.0070014 | 0 | 0 | 0 | 0 | 0 | 0.010908 | 2.0576 | 0
Vinyl_FHH-PLA-053 | Default FHH Dataset | Valid Entry | Plastic_products | FHH-PLA-053 | Vinyl |  | kg |  | 0 | 2.3977 | 0.18869 | 0 | 0 | 0.25973 | 0 | 0.028461 | 0.0071152 | 0 | 0 | 0 | 0 | 0 | 0.010908 | 2.07 | 0
Asphalt (surface) Hot Rolled Asphalt_FHH-BIT-052 | Default FHH Dataset | Valid Entry | Bitumin_products | FHH-BIT-052 | Asphalt (surface) Hot Rolled Asphalt |  | m3 |  | 0.009259 | 161.4357 | 20.9153 | 0 | 0 | 12.4791 | 0 | 1.9483 | 0.48708 | 440.9285 | 0 | 0 | 0 | 0 | 25.6341 | 0 | 0
Asphalt (surface) Stone Mastic Asphalt_FHH-BIT-053 | Default FHH Dataset | Valid Entry | Bitumin_products | FHH-BIT-053 | Asphalt (surface) Stone Mastic Asphalt |  | m3 |  | -11.844 | 153.549 | 20.9153 | 0 | 0 | 12.7165 | 0 | 1.8718 | 0.46795 | 449.3179 | 0 | 0 | 0 | 0 | 25.6341 | 11.844 | 0
Asphalt (surface) Thin Surface Course_FHH-BIT-054 | Default FHH Dataset | Valid Entry | Bitumin_products | FHH-BIT-054 | Asphalt (surface) Thin Surface Course |  | m3 |  | 0.009259 | 171.5407 | 20.9153 | 0 | 0 | 13.0854 | 0 | 2.0554 | 0.51385 | 462.3511 | 0 | 0 | 0 | 0 | 25.6341 | 0 | 0
Benchmark - Bathroom 1_FHH-BEN-003 | Default FHH Dataset | Valid Entry | Benchmark | FHH-BEN-003 | Benchmark - Bathroom 1 |  | kgCO2e |  | 0 | 222 | 20 | 0 | 0 | 20 | 0 | 0 | 0 | 268 | 0 | 0 | 0 | 0 | 5 | 2.5 | 0
Benchmark - Electrical system 1_FHH-BEN-006 | Default FHH Dataset | Valid Entry | Benchmark | FHH-BEN-006 | Benchmark - Electrical system 1 |  | kgCO2e |  | 0 | 11.3 | 1 | 0 | 0 | 1 | 0 | 0 | 0 | 16 | 0 | 0 | 0 | 0 | 0.5 | 0.25 | 0
Benchmark - Floor finishes 1_FHH-BEN-010 | Default FHH Dataset | Valid Entry | Benchmark | FHH-BEN-010 | Benchmark - Floor finishes 1 |  | kgCO2e |  | 0 | 7 | 0.5 | 0 | 0 | 0.35 | 0 | 0.4 | 0.1 | 40 | 0 | 0 | 0 | 0 | 1 | 0.5 | 0
Benchmark - Kitchen (large)_FHH-BEN-054 | Default FHH Dataset | Valid Entry | Benchmark | FHH-BEN-054 | Benchmark - Kitchen (large) |  | kgCO2e |  | 0 | 2411 | 24.8848 | 0 | 0 | 122.9686 | 0 | 25.5885 | 6.3971 | 5194.4397 | 0 | 0 | 0 | 0 | 12.7079 | 14.8782 | 10.7803
Benchmark - Kitchen (medium)_FHH-BEN-053 | Default FHH Dataset | Valid Entry | Benchmark | FHH-BEN-053 | Benchmark - Kitchen (medium) |  | kgCO2e |  | 0 | 2302 | 21.873 | 0 | 0 | 117.2259 | 0 | 24.411 | 6.1027 | 4949.6437 | 0 | 0 | 0 | 0 | 11.1699 | 13.0775 | 9.4755
Benchmark - Kitchen (small)_FHH-BEN-052 | Default FHH Dataset | Valid Entry | Benchmark | FHH-BEN-052 | Benchmark - Kitchen (small) |  | kgCO2e |  | 0 | 1750 | 12.9871 | 0 | 0 | 88.7623 | 0 | 18.5175 | 4.6294 | 3743.5447 | 0 | 0 | 0 | 0 | 6.6321 | 7.7648 | 5.6261
Benchmark - MEP Apartments - ASHP_FHH-BEN-014 | Default FHH Dataset | Valid Entry | Benchmark | FHH-BEN-014 | Benchmark - MEP Apartments - ASHP |  | kgCO2e |  | 0 | 24.6176 | 2.3824 | 0 | 0 | 2.1892 | 29 | 0 | 0 | 66 | 0 | 0 | 0 | 0 | 1 | 0.5 | 0
Benchmark - MEP Apartments - ComDH_FHH-BEN-021 | Default FHH Dataset | Valid Entry | Benchmark | FHH-BEN-021 | Benchmark - MEP Apartments - ComDH |  | kgCO2e |  | 0 | 22.7941 | 2.2059 | 0 | 0 | 2.027 | 0 | 0 | 0 | 65 | 0 | 0 | 0 | 0 | 0.73333 | 0.36667 | 0
Benchmark - MEP Apartments - ComGB_FHH-BEN-020 | Default FHH Dataset | Valid Entry | Benchmark | FHH-BEN-020 | Benchmark - MEP Apartments - ComGB |  | kgCO2e |  | 0 | 26.4412 | 2.5588 | 0 | 0 | 2.3514 | 0 | 0 | 0 | 89 | 0 | 0 | 0 | 0 | 1 | 0.5 | 0
Benchmark - MEP Apartments - Delec_FHH-BEN-016 | Default FHH Dataset | Valid Entry | Benchmark | FHH-BEN-016 | Benchmark - MEP Apartments - Delec |  | kgCO2e |  | 0 | 8.2059 | 0.79412 | 0 | 0 | 0.72973 | 0 | 0 | 0 | 26 | 0 | 0 | 0 | 0 | 0.86667 | 0.43333 | 0
Benchmark - MEP Apartments - VRF_FHH-BEN-015 | Default FHH Dataset | Valid Entry | Benchmark | FHH-BEN-015 | Benchmark - MEP Apartments - VRF |  | kgCO2e |  | 0 | 22.7941 | 2.2059 | 0 | 0 | 2.027 | 733 | 0 | 0 | 73 | 0 | 0 | 0 | 0 | 1 | 0.5 | 0
Benchmark - MEP Houses - ASHP_FHH-BEN-012 | Default FHH Dataset | Valid Entry | Benchmark | FHH-BEN-012 | Benchmark - MEP Houses - ASHP |  | kgCO2e |  | 0 | 15.5 | 1.5 | 0 | 0 | 1.3784 | 18 | 0 | 0 | 46 | 0 | 0 | 0 | 0 | 0.53333 | 0.26667 | 0
Benchmark - MEP Houses - Delec_FHH-BEN-013 | Default FHH Dataset | Valid Entry | Benchmark | FHH-BEN-013 | Benchmark - MEP Houses - Delec |  | kgCO2e |  | 0 | 6.3824 | 0.61765 | 0 | 0 | 0.56757 | 0 | 0 | 0 | 19 | 0 | 0 | 0 | 0 | 0.13333 | 0.066667 | 0
Benchmark - MEP Houses - Gas_FHH-BEN-019 | Default FHH Dataset | Valid Entry | Benchmark | FHH-BEN-019 | Benchmark - MEP Houses - Gas |  | kgCO2e |  | 0 | 13.6765 | 1.3235 | 0 | 0 | 1.2162 | 0 | 0 | 0 | 36 | 0 | 0 | 0 | 0 | 0.53333 | 0.26667 | 0 | Valid Entry
Benchmark - Stairs 1_FHH-BEN-008 | Default FHH Dataset | Valid Entry | Benchmark | FHH-BEN-008 | Benchmark - Stairs 1 |  | kgCO2e |  | 0 | 303.7 | 27 | 0 | 0 | 27 | 0 | 0 | 0 | 367.7 | 0 | 0 | 0 | 0 | 6.67 | 3.33 | 0 | Valid Entry
Benchmark - WC 1_FHH-BEN-004 | Default FHH Dataset | Valid Entry | Benchmark | FHH-BEN-004 | Benchmark - WC 1 |  | kgCO2e |  | 0 | 121 | 10 | 0 | 0 | 10 | 0 | 0 | 0 | 145 | 0 | 0 | 0 | 0 | 2.75 | 1.5 | 0 | Valid Entry
Benchmark - Wall finishes 1_FHH-BEN-009 | Default FHH Dataset | Valid Entry | Benchmark | FHH-BEN-009 | Benchmark - Wall finishes 1 |  | kgCO2e |  | 0 | 5 | 0.5 | 0 | 0 | 0.3 | 0 | 0.3 | 0.1 | 33 | 0 | 0 | 0 | 0 | 0.7 | 0.35 | 0 | Valid Entry
Benchmark - Water system 1_FHH-BEN-007 | Default FHH Dataset | Valid Entry | Benchmark | FHH-BEN-007 | Benchmark - Water system 1 |  | kgCO2e |  | 0 | 6.6 | 0.5 | 0 | 0 | 0.5 | 0 | 0 | 0 | 9.5 | 0 | 0 | 0 | 0 | 0.4 | 0.2 | 0 | Valid Entry
Board - Fibre gypsum_FHH-GYP-009 | Default FHH Dataset | Valid Entry | Gypsum_products | FHH-GYP-009 | Board - Fibre gypsum |  | m3 |  | 0 | 270.48 | 11.9618 | 0 | 0 | 13.6707 | 0 | 2.9611 | 0.74028 | 356.108 | 0 | 0 | 0 | 0 | 9.1628 | 0.66912 | 50.1635 | Valid Entry
Board - Plasterboard_FHH-GYP-011 | Default FHH Dataset | Valid Entry | Gypsum_products | FHH-GYP-011 | Board - Plasterboard |  | m3 |  | 0 | 200.0359 | 11.9618 | 0 | 0 | 10.853 | 0 | 2.2285 | 0.55713 | 282.8461 | 0 | 0 | 0 | 0 | 9.1628 | 0.66912 | 50.1635 | Valid Entry
Concrete - Precast paving_FHH-CON-059 | Default FHH Dataset | Valid Entry | Concrete_products | FHH-CON-059 | Concrete - Precast paving |  | m3 |  | 0 | 307.85 | 33.4645 | 0 | 0 | 9.4816 | -19.176 | 3.508 | 0.87699 | 332.0656 | 0 | 0 | 0 | 0 | 25.6341 | -25.2627 | 0.074224 | Valid Entry
Plaster_FHH-GYP-023 | Default FHH Dataset | Valid Entry | Gypsum_products | FHH-GYP-023 | Plaster |  | m3 |  | 0 | 0.16447 | 0.01424 | 0 | 0 | 0.0099734 | 0 | 0.0018868 | 0.00047171 | 0.26011 | 0 | 0 | 0 | 0 | 0.010908 | 0.00079657 | 0.059719 | Valid Entry
Render - Monocouche_FHH-CEM-027 | Default FHH Dataset | Valid Entry | Cement_products | FHH-CEM-027 | Render - Monocouche |  | kg |  | -0.0591 | 0.2291 | 0.02136 | 0 | 0 | 0.012394 | 0 | 0.0026285 | 0.00065714 | 0.33319 | 0 | 0 | 0 | 0 | 0.010908 | 0.059393 | 3.1585e-05 | Valid Entry
Render - Sand cement_FHH-CEM-051 | Default FHH Dataset | Valid Entry | Cement_products | FHH-CEM-051 | Render - Sand cement |  | kg |  | 0 | 0.146 | 0.0089001 | 0 | 0 | 0.0062076 | 0 | 0.001611 | 0.00040276 | 0.17234 | 0 | 0 | 0 | 0 | 0.010908 | 0.0002925 | 3.1585e-05 | Valid Entry
Stone_FHH-CLA-056 | Default FHH Dataset | Valid Entry | Clay_and_stone_products | FHH-CLA-056 | Stone |  | m3 |  | -1.5822 | 90.4122 | 701.9194 | 0 | 0 | 23.8409 | 0 | 8.1617 | 2.0404 | 848.0735 | 0 | 0 | 0 | 0 | 29.4519 | 2.3638 | 0.085278 | Valid Entry
Tiles - Ceramic_FHH-CLA-035 | Default FHH Dataset | Valid Entry | Clay_and_stone_products | FHH-CLA-035 | Tiles - Ceramic |  | kg |  | 0 | 0.79627 | 0.18869 | 0 | 0 | 0.049808 | 0 | 0.010348 | 0.0025869 | 2.092 | 0 | 0 | 0 | 0 | 0.010908 | 0.0002925 | 3.1585e-05 | Valid Entry
Timber - Hardwood_FHH-TIM-039 | Default FHH Dataset | Valid Entry | Timber_products | FHH-TIM-039 | Timber - Hardwood |  | m3 |  | -1143 | 437 | 132.0855 | 0 | 0 | 34.524 | 0 | 6.0361 | 1.509 | 3539.3244 | 0 | 0 | 0 | 0 | 7.6357 | 1151.9397 | 6.4774 | Valid Entry
Timber - Softwood (untreated)_FHH-TIM-041 | Default FHH Dataset | Valid Entry | Timber_products | FHH-TIM-041 | Timber - Softwood (untreated) |  | m3 |  | -737 | 44 | 43 | 0 | 0 | 16.6699 | 0 | 1.0367 | 0.25917 | 1712.3623 | 0 | 0 | 0 | 0 | 5.1377 | 743.0151 | 4.3584 | Valid Entry
Timber - Softwood UC3 (external 15 year)_FHH-TIM-054 | Default FHH Dataset | Valid Entry | Timber_products | FHH-TIM-054 | Timber - Softwood UC3 (external 15 year) |  | m3 |  | -737 | 46.71 | 43 | 0 | 0 | 16.7241 | 0 | 1.0643 | 0.26609 | 2576.8361 | 0 | 0 | 0 | 0 | 5.1377 | 743.0151 | 4.3584 | Valid Entry
Timber - Softwood UC3 (external 30 year)_FHH-TIM-056 | Default FHH Dataset | Valid Entry | Timber_products | FHH-TIM-056 | Timber - Softwood UC3 (external 30 year) |  | m3 |  | -737 | 46.71 | 43 | 0 | 0 | 16.7241 | 0 | 1.0643 | 0.26609 | 858.9454 | 0 | 0 | 0 | 0 | 5.1377 | 743.0151 | 4.3584 | Valid Entry
Timber - Softwood UC4 (ground contact)_FHH-TIM-055 | Default FHH Dataset | Valid Entry | Timber_products | FHH-TIM-055 | Timber - Softwood UC4 (ground contact) |  | m3 |  | -737 | 54.47 | 43 | 0 | 0 | 16.8793 | 0 | 1.1435 | 0.28587 | 2600.5817 | 0 | 0 | 0 | 0 | 5.1377 | 743.0151 | 4.3584 | Valid Entry
Window - uPVC frame DG_FHH-GLA-042 | Default FHH Dataset | Valid Entry | Glass_products | FHH-GLA-042 | Window - uPVC frame DG |  | m2 |  | -0.787 | 80.787 | 43 | 0 | 0 | 1.2492 | 0 | 1.2504 | 0.31259 | 191.1637 | 0 | 0 | 0 | 0 | 0.34251 | 65.785 | 0 | Valid Entry
Window - uPVC frame TG_FHH-GLA-043 | Default FHH Dataset | Valid Entry | Glass_products | FHH-GLA-043 | Window - uPVC frame TG |  | m2 |  | -1.03 | 97.33 | 43 | 0 | 0 | 1.4179 | 0 | 1.4175 | 0.35437 | 225.5981 | 0 | 0 | 0 | 0 | 0.43414 | 83.416 | 0 | Valid Entry
_ | Custom Entry
_ | Custom Entry
_ | Custom Entry
_ | Custom Entry
_ | Custom Entry
_ | Custom Entry
_ | Custom Entry
_ | Custom Entry
_ | Custom Entry
_ | Custom Entry
_ | Custom Entry
_ | Custom Entry
_ | Custom Entry
_ | Custom Entry
_ | Custom Entry
_ | Custom Entry
_ | Custom Entry
_ | Custom Entry
_ | Custom Entry
_ | Custom Entry
_ | Custom Entry
_ | Custom Entry
_ | Custom Entry
_ | Custom Entry
_ | Custom Entry
_ | Custom Entry
_ | Custom Entry
_ | Custom Entry
_ | Custom Entry
_ | Custom Entry
_ | Custom Entry
_ | Custom Entry
_ | Custom Entry
_ | Custom Entry
_ | Custom Entry
_ | Custom Entry
_ | Custom Entry
_ | Custom Entry
_ | Custom Entry
_ | Custom Entry
_ | Custom Entry
_ | Custom Entry
_ | Custom Entry
_ | Custom Entry
_ | Custom Entry
_ | Custom Entry
_ | Custom Entry
_ | Custom Entry
_ | Custom Entry
_ | Custom Entry
_ | Custom Entry
_ | Custom Entry
_ | Custom Entry
_ | Custom Entry
_ | Custom Entry
_ | Custom Entry
_ | Custom Entry
_ | Custom Entry
_ | Custom Entry
_ | Custom Entry
_ | Custom Entry
_ | Custom Entry
_ | Custom Entry
_ | Custom Entry
_ | Custom Entry
_ | Custom Entry
_ | Custom Entry
_ | Custom Entry
_ | Custom Entry
_ | Custom Entry
_ | Custom Entry
_ | Custom Entry
_ | Custom Entry
_ | Custom Entry
_ | Custom Entry
_ | Custom Entry
_ | Custom Entry
_ | Custom Entry
_ | Custom Entry
_ | Custom Entry
_ | Custom Entry
_ | Custom Entry
_ | Custom Entry
_ | Custom Entry
_ | Custom Entry
_ | Custom Entry
_ | Custom Entry
_ | Custom Entry
_ | Custom Entry
_ | Custom Entry
_ | Custom Entry
_ | Custom Entry
_ | Custom Entry
_ | Custom Entry
_ | Custom Entry
_ | Custom Entry
_ | Custom Entry
_ | Custom Entry
_ | Custom Entry
_ | Custom Entry
_ | Custom Entry
_ | Custom Entry
_ | Custom Entry
_ | Custom Entry
_ | Custom Entry
_ | Custom Entry
_ | Custom Entry
_ | Custom Entry
_ | Custom Entry
_ | Custom Entry
_ | Custom Entry
_ | Custom Entry
_ | Custom Entry
_ | Custom Entry
_ | Custom Entry
_ | Custom Entry
_ | Custom Entry
_ | Custom Entry
_ | Custom Entry
_ | Custom Entry
_ | Custom Entry
_ | Custom Entry
_ | Custom Entry
_ | Custom Entry
_ | Custom Entry
_ | Custom Entry
_ | Custom Entry
_ | Custom Entry
_ | Custom Entry
_ | Custom Entry
_ | Custom Entry
_ | Custom Entry
_ | Custom Entry
_ | Custom Entry
_ | Custom Entry
_ | Custom Entry
_ | Custom Entry
_ | Custom Entry
_ | Custom Entry
_ | Custom Entry
_ | Custom Entry
_ | Custom Entry
_ | Custom Entry
_ | Custom Entry
_ | Custom Entry
_ | Custom Entry
_ | Custom Entry
_ | Custom Entry
_ | Custom Entry
_ | Custom Entry
_ | Custom Entry
_ | Custom Entry
_ | Custom Entry
_ | Custom Entry
_ | Custom Entry
_ | Custom Entry
_ | Custom Entry
_ | Custom Entry
_ | Custom Entry
_ | Custom Entry
_ | Custom Entry
_ | Custom Entry
_ | Custom Entry
_ | Custom Entry
_ | Custom Entry
_ | Custom Entry
_ | Custom Entry
_ | Custom Entry
_ | Custom Entry
_ | Custom Entry
_ | Custom Entry
_ | Custom Entry
_ | Custom Entry
_ | Custom Entry
_ | Custom Entry
_ | Custom Entry
_ | Custom Entry
_ | Custom Entry
_ | Custom Entry
_ | Custom Entry
_ | Custom Entry
_ | Custom Entry
_ | Custom Entry
_ | Custom Entry
_ | Custom Entry
_ | Custom Entry
_ | Custom Entry
_ | Custom Entry
_ | Custom Entry
_ | Custom Entry
_ | Custom Entry
_ | Custom Entry
_ | Custom Entry
_ | Custom Entry
_ | Custom Entry
_ | Custom Entry
_ | Custom Entry
_ | Custom Entry
_ | Custom Entry
_ | Custom Entry
_ | Custom Entry
_ | Custom Entry
_ | Custom Entry
_ | Custom Entry
_ | Custom Entry
_ | Custom Entry
_ | Custom Entry
_ | Custom Entry
_ | Custom Entry
_ | Custom Entry
_ | Custom Entry
_ | Custom Entry
_ | Custom Entry
_ | Custom Entry
_ | Custom Entry
_ | Custom Entry
_ | Custom Entry
_ | Custom Entry
_ | Custom Entry
_ | Custom Entry
_ | Custom Entry
_ | Custom Entry
_ | Custom Entry
_ | Custom Entry
_ | Custom Entry
_ | Custom Entry
_ | Custom Entry
_ | Custom Entry
_ | Custom Entry
_ | Custom Entry
_ | Custom Entry
_ | Custom Entry
_ | Custom Entry
_ | Custom Entry
_ | Custom Entry
_ | Custom Entry
_ | Custom Entry
_ | Custom Entry
_ | Custom Entry
_ | Custom Entry
_ | Custom Entry
_ | Custom Entry
_ | Custom Entry
_ | Custom Entry
_ | Custom Entry
_ | Custom Entry
_ | Custom Entry
_ | Custom Entry
_ | Custom Entry
_ | Custom Entry
_ | Custom Entry
_ | Custom Entry
_ | Custom Entry
_ | Custom Entry
_ | Custom Entry
_ | Custom Entry
_ | Custom Entry
_ | Custom Entry
_ | Custom Entry
_ | Custom Entry
_ | Custom Entry
_ | Custom Entry
_ | Custom Entry
_ | Custom Entry
_ | Custom Entry
_ | Custom Entry
_ | Custom Entry
_ | Custom Entry
_ | Custom Entry
_ | Custom Entry
_ | Custom Entry
_ | Custom Entry
_ | Custom Entry
_ | Custom Entry
_ | Custom Entry
_ | Custom Entry
_ | Custom Entry
_ | Custom Entry
_ | Custom Entry
_ | Custom Entry
_ | Custom Entry
_ | Custom Entry
_ | Custom Entry
_ | Custom Entry
_ | Custom Entry
_ | Custom Entry
_ | Custom Entry
_ | Custom Entry
_ | Custom Entry
_ | Custom Entry
_ | Custom Entry
_ | Custom Entry
_ | Custom Entry
_ | Custom Entry
_ | Custom Entry
_ | Custom Entry
_ | Custom Entry
_ | Custom Entry
_ | Custom Entry
_ | Custom Entry
_ | Custom Entry
_ | Custom Entry
_ | Custom Entry
_ | Custom Entry
_ | Custom Entry
_ | Custom Entry
_ | Custom Entry
_ | Custom Entry
_ | Custom Entry
_ | Custom Entry
_ | Custom Entry
_ | Custom Entry
_ | Custom Entry
_ | Custom Entry
_ | Custom Entry
_ | Custom Entry
_ | Custom Entry
_ | Custom Entry
_ | Custom Entry
_ | Custom Entry
_ | Custom Entry
_ | Custom Entry
_ | Custom Entry
_ | Custom Entry
_ | Custom Entry
_ | Custom Entry
_ | Custom Entry
_ | Custom Entry
_ | Custom Entry
_ | Custom Entry
_ | Custom Entry
_ | Custom Entry
_ | Custom Entry
_ | Custom Entry
_ | Custom Entry
_ | Custom Entry
_ | Custom Entry
_ | Custom Entry
_ | Custom Entry
_ | Custom Entry
_ | Custom Entry
_ | Custom Entry
_ | Custom Entry
_ | Custom Entry
_ | Custom Entry
_ | Custom Entry
_ | Custom Entry
_ | Custom Entry
_ | Custom Entry
_ | Custom Entry
_ | Custom Entry
_ | Custom Entry
_ | Custom Entry
_ | Custom Entry
_ | Custom Entry
_ | Custom Entry
_ | Custom Entry
_ | Custom Entry
_ | Custom Entry
_ | Custom Entry
_ | Custom Entry
_ | Custom Entry
_ | Custom Entry
_ | Custom Entry
_ | Custom Entry
_ | Custom Entry
_ | Custom Entry
_ | Custom Entry
_ | Custom Entry
_ | Custom Entry
_ | Custom Entry
_ | Custom Entry
_ | Custom Entry
_ | Custom Entry
_ | Custom Entry
_ | Custom Entry
_ | Custom Entry
_ | Custom Entry
_ | Custom Entry
_ | Custom Entry
_ | Custom Entry
_ | Custom Entry
_ | Custom Entry
_ | Custom Entry
_ | Custom Entry
_ | Custom Entry
_ | Custom Entry
_ | Custom Entry
_ | Custom Entry
_ | Custom Entry
_ | Custom Entry
_ | Custom Entry
_ | Custom Entry
_ | Custom Entry
_ | Custom Entry
_ | Custom Entry
_ | Custom Entry
_ | Custom Entry
_ | Custom Entry
_ | Custom Entry
_ | Custom Entry
_ | Custom Entry
_ | Custom Entry
_ | Custom Entry
_ | Custom Entry
_ | Custom Entry
_ | Custom Entry
_ | Custom Entry
_ | Custom Entry
_ | Custom Entry
_ | Custom Entry
_ | Custom Entry
_ | Custom Entry
_ | Custom Entry
_ | Custom Entry
_ | Custom Entry
_ | Custom Entry
_ | Custom Entry
_ | Custom Entry
_ | Custom Entry
_ | Custom Entry
_ | Custom Entry
_ | Custom Entry
_ | Custom Entry
_ | Custom Entry
_ | Custom Entry
_ | Custom Entry
_ | Custom Entry
_ | Custom Entry
_ | Custom Entry
_ | Custom Entry
_ | Custom Entry
_ | Custom Entry
_ | Custom Entry
_ | Custom Entry
_ | Custom Entry
_ | Custom Entry
_ | Custom Entry
_ | Custom Entry
_ | Custom Entry
_ | Custom Entry
_ | Custom Entry
_ | Custom Entry
_ | Custom Entry
_ | Custom Entry
_ | Custom Entry
_ | Custom Entry
_ | Custom Entry
_ | Custom Entry
_ | Custom Entry
_ | Custom Entry
_ | Custom Entry
_ | Custom Entry
_ | Custom Entry
_ | Custom Entry

## REF_Materials (hidden)
| Default or Custom Entry? | Material / Product type | Material Impact Factor ID | Material / Product Name | EPD Functional Unit | Upfront Biogenic kgCO2e/functional unit | Total A1-A3 (Excl. Biogenic) kgCO2e/functional unit | A4 kgCO2e/functional unit | A5.1 kgCO2e/functional unit | A5.2 kgCO2e/functional unit | A5.3 kgCO2e/functional unit | B1 kgCO2e/functional unit | B2 kgCO2e/functional unit | B3 kgCO2e/functional unit | B4 kgCO2e/functional unit | B5 kgCO2e/functional unit | B6.1-3 kgCO2e/functional unit | B7 kgCO2e/functional unit | C1 kgCO2e/functional unit | C2 kgCO2e/functional unit | C3 kgCO2e/functional unit | C4 kgCO2e/functional unit
Combined Name + ID | Default or Custom Entry? | Material Type | Material Impact Factor ID | Material / product | MATERIAL UNIT | Biogenic | A1-A3 | A4 | A5.1 | A5.2 | A5.3 | B1 | B2 | B3 | B4 | B5 | B6.1-3 | B7 | C1 | C2 | C3 | C4 | MATERIAL isValid
A5 - Excavation_FHH-OTH-001 | Default FHH Dataset | Other | FHH-OTH-001 | A5 - Excavation | m3 | 0 | 0 | 0 | 0 | 0 | 19.013 | 0 | 0 | 0 | 0 | 0 | 0 | 0 | 0 | 17.44 | 1.573 | 0.78187 | true
Aggregate_FHH-CLA-002 | Default FHH Dataset | Clay_and_stone_products | FHH-CLA-002 | Aggregate | m3 | 0 | 7.888 | 14.2402 | 0 | 0 | 4.5024 | 0 | 0.26631 | 0.066577 | 0 | 0 | 0 | 0 | 0 | 7.696 | 15.2 | 1.696 | true
Aggregate (site won)_FHH-CLA-051 | Default FHH Dataset | Clay_and_stone_products | FHH-CLA-051 | Aggregate (site won) | m3 | 0 | 0 | 0 | 0 | 0 | 2.2896 | 0 | 0.022896 | 0.005724 | 0 | 0 | 0 | 0 | 0 | 7.696 | 15.2 | 1.696 | true
Asphalt (base & binder)_FHH-BIT-051 | Default FHH Dataset | Bitumin_products | FHH-BIT-051 | Asphalt (base & binder) | m3 | 0.009259 | 122.6607 | 20.9153 | 0 | 0 | 10.1526 | 0 | 1.5373 | 0.38432 | 0 | 0 | 0 | 0 | 0 | 25.6341 | 0 | 0 | true
Benchmark - Other [A1-A3]_FHH-BEN-051 | Default FHH Dataset | Benchmark | FHH-BEN-051 | Benchmark - Other [A1-A3] | kgCO2e | 0 | 1 | 0 | 0 | 0 | 0 | 0 | 0 | 0 | 0 | 0 | 0 | 0 | 0 | 0 | 0 | 0 | true
Blocks - Aircrete (buried)_FHH-CON-051 | Default FHH Dataset | Concrete_products | FHH-CON-051 | Blocks - Aircrete (buried) | m3 | -0.863 | 167.863 | 3.48 | 0 | 0 | 7.59 | 0.194 | 1.7893 | 0.44733 | 0 | 0 | 0 | 0 | 0 | 6.5506 | -31.2826 | 0.040542 | true
Blocks - Aircrete (exposed)_FHH-CON-052 | Default FHH Dataset | Concrete_products | FHH-CON-052 | Blocks - Aircrete (exposed) | m3 | -0.863 | 167.863 | 3.48 | 0 | 0 | 7.59 | -41.6 | 1.7893 | 0.44733 | 0 | 0 | 0 | 0 | 0 | 6.5506 | -6.3323 | 0.040542 | true
Blocks - Dense aggregate (buried)_FHH-CON-053 | Default FHH Dataset | Concrete_products | FHH-CON-053 | Blocks - Dense aggregate (buried) | m3 | 0.559 | 89.241 | 9.14 | 0 | 0 | 3.12 | 0.128 | 1.015 | 0.25375 | 0 | 0 | 0 | 0 | 0 | 20.7254 | -4.888 | 0.046036 | true
Blocks - Dense aggregate (exposed)_FHH-CON-054 | Default FHH Dataset | Concrete_products | FHH-CON-054 | Blocks - Dense aggregate (exposed) | m3 | 0.559 | 89.241 | 9.14 | 0 | 0 | 3.12 | -10.6 | 1.015 | 0.25375 | 0 | 0 | 0 | 0 | 0 | 20.7254 | -4.888 | 0.046036 | true
Blocks – Lightweight aggregate (buried)_FHH-CON-055 | Default FHH Dataset | Concrete_products | FHH-CON-055 | Blocks – Lightweight aggregate (buried) | m3 | 0.552 | 120.448 | 13.1 | 0 | 0 | 3.81 | 0.186 | 1.3736 | 0.3434 | 0 | 0 | 0 | 0 | 0 | 15.8168 | -7.1674 | 0.031998 | true
Blocks – Lightweight aggregate (exposed)_FHH-CON-056 | Default FHH Dataset | Concrete_products | FHH-CON-056 | Blocks – Lightweight aggregate (exposed) | m3 | 0.552 | 120.448 | 13.1 | 0 | 0 | 3.81 | -15.33 | 1.3736 | 0.3434 | 0 | 0 | 0 | 0 | 0 | 15.8168 | -7.1674 | 0.031998 | true
Blocks – Ultra light aggregate (buried)_FHH-CON-057 | Default FHH Dataset | Concrete_products | FHH-CON-057 | Blocks – Ultra light aggregate (buried) | m3 | 0.515 | 166.485 | 7.66 | 0 | 0 | 5.1 | 0.159 | 1.7925 | 0.44811 | 0 | 0 | 0 | 0 | 0 | 9.2719 | -6.2821 | 0.013972 | true
Blocks – Ultra light aggregate (exposed)_FHH-CON-058 | Default FHH Dataset | Concrete_products | FHH-CON-058 | Blocks – Ultra light aggregate (exposed) | m3 | 0.515 | 166.485 | 7.66 | 0 | 0 | 5.1 | -13.1 | 1.7925 | 0.44811 | 0 | 0 | 0 | 0 | 0 | 9.2719 | -6.2821 | 0.013972 | true
Board - Chipboard_FHH-TIM-007 | Default FHH Dataset | Timber_products | FHH-TIM-007 | Board - Chipboard | m3 | -1020 | 258 | 44 | 0 | 0 | 53.4082 | 0 | 3.5541 | 0.88852 | 0 | 0 | 0 | 0 | 0 | 7.1448 | 1028.365 | 6.061 | true
Board - Fibre cement_FHH-CEM-008 | Default FHH Dataset | Cement_products | FHH-CEM-008 | Board - Fibre cement | m3 | -286.4 | 249.76 | 222.6583 | 0 | 0 | 30.8691 | 0 | 5.0329 | 1.2582 | 0 | 0 | 0 | 0 | 0 | 12.8716 | 286.7416 | 0.03727 | true
Board - MDF_FHH-TIM-057 | Default FHH Dataset | Timber_products | FHH-TIM-057 | Board - MDF | m3 | -1139 | 411 | 67 | 0 | 0 | 32.6331 | 0 | 5.1063 | 1.2766 | 0 | 0 | 0 | 0 | 0 | 7.9302 | 1148.2845 | 6.7272 | true
Board - OSB_FHH-TIM-010 | Default FHH Dataset | Timber_products | FHH-TIM-010 | Board - OSB | m3 | -976 | 138 | 43 | 0 | 0 | 46.7663 | 0 | 2.2777 | 0.56942 | 0 | 0 | 0 | 0 | 0 | 6.5776 | 983.7009 | 5.5798 | true
Board - Ply hardwood_FHH-TIM-051 | Default FHH Dataset | Timber_products | FHH-TIM-051 | Board - Ply hardwood | m3 | -864 | 563 | 231 | 0 | 0 | 33.3935 | 0 | 8.2739 | 2.0685 | 0 | 0 | 0 | 0 | 0 | 6.3158 | 871.3944 | 5.3577 | true
Board - Ply softwood_FHH-TIM-052 | Default FHH Dataset | Timber_products | FHH-TIM-052 | Board - Ply softwood | m3 | -793 | 259 | 151 | 0 | 0 | 24.2656 | 0 | 4.3427 | 1.0857 | 0 | 0 | 0 | 0 | 0 | 5.5631 | 799.5132 | 4.7193 | true
Bricks - Clay facing_FHH-CLA-012 | Default FHH Dataset | Clay_and_stone_products | FHH-CLA-012 | Bricks - Clay facing | m3 | 0 | 316.305 | 21.1467 | 0 | 0 | 21.3066 | 0 | 3.5876 | 0.8969 | 0 | 0 | 0 | 0 | 0 | 16.1985 | 1.46 | 0.046903 | true
Cable - Electric LV main_FHH-OTH-051 | Default FHH Dataset | Other | FHH-OTH-051 | Cable - Electric LV main | kg | 7.07 | 3472.93 | 149.8227 | 0 | 0 | 36.2511 | 0 | 36.59 | 9.1475 | 0 | 0 | 0 | 0 | 0 | 8.661 | -6.3014 | -0.24264 | true
Carpet_FHH-PLA-051 | Default FHH Dataset | Plastic_products | FHH-PLA-051 | Carpet | m2 | -0.035131 | 4.5353 | 0.02136 | 0 | 0 | 0.46027 | 0 | 0.050169 | 0.012542 | 0 | 0 | 0 | 0 | 0 | 0.010908 | 2.1051 | 0 | true
Clay - Block Paving_FHH-CLA-056 | Default FHH Dataset | Clay_and_stone_products | FHH-CLA-056 | Clay - Block Paving | m3 | -16.5797 | 402.1717 | 33.5357 | 0 | 0 | 28.2574 | 0 | 4.6396 | 1.1599 | 0 | 0 | 0 | 0 | 0 | 17.1257 | 18.1233 | 0.049588 | true
Clay - Sewer pipe_FHH-CLA-057 | Default FHH Dataset | Clay_and_stone_products | FHH-CLA-057 | Clay - Sewer pipe | kg | 0.024621 | 0.65676 | 0.02136 | 0 | 0 | 0.039923 | 0 | 0.0071804 | 0.0017951 | 0 | 0 | 0 | 0 | 0 | 0.010908 | -0.023638 | 3.1585e-05 | true
Concrete - C16/20 Gen 3 (buried)_FHH-CIS-051 | Default FHH Dataset | Concrete_in_situ | FHH-CIS-051 | Concrete - C16/20 Gen 3 (buried) | m3 | 0 | 175.9 | 11.4519 | 0 | 0 | 2.8204 | 0 | 1.9017 | 0.47543 | 0 | 0 | 0 | 0 | 0 | 25.0887 | 0.67275 | 0.072644 | true
Concrete - C8/10 Gen 1 (buried)_FHH-CIS-053 | Default FHH Dataset | Concrete_in_situ | FHH-CIS-053 | Concrete - C8/10 Gen 1 (buried) | m3 | 0 | 151.9 | 11.4519 | 0 | 0 | 2.4604 | 0 | 1.6581 | 0.41453 | 0 | 0 | 0 | 0 | 0 | 25.0887 | 0.67275 | 0.072644 | true
Concrete - Hollowcore floor panels_FHH-CON-062 | Default FHH Dataset | Concrete_products | FHH-CON-062 | Concrete - Hollowcore floor panels | kg | 0 | 0.14245 | 0.02136 | 0 | 0 | 0.0016397 | -0.00816 | 0.0016545 | 0.00041362 | 0 | 0 | 0 | 0 | 0 | 0.010908 | -0.01075 | 3.1585e-05 | true
Concrete - Precast beams_FHH-CON-016 | Default FHH Dataset | Concrete_products | FHH-CON-016 | Concrete - Precast beams | kg | 0 | 0.14006 | 0.0099432 | 0 | 0 | 0.0013925 | -0.00816 | 0.0015139 | 0.00037848 | 0 | 0 | 0 | 0 | 0 | 0.010908 | -0.01075 | 3.1585e-05 | true
Concrete - RC28/35_FHH-CIS-055 | Default FHH Dataset | Concrete_in_situ | FHH-CIS-055 | Concrete - RC28/35 | m3 | 0.000343 | 227.9997 | 11.8503 | 0 | 0 | 3.3449 | -9.76 | 2.4319 | 0.60799 | 0 | 0 | 0 | 0 | 0 | 25.9613 | -16.8542 | 0.075171 | true
Default - Construction site impacts_FHH-OTH-059 | Default FHH Dataset | Other | FHH-OTH-059 | Default - Construction site impacts | kgCO2e | 0 | 0 | 0 | 0 | 40 | 0 | 0 | 0 | 0 | 0 | 0 | 0 | 0 | 0 | 0 | 0 | 0 | true
Default - Demolition_FHH-OTH-060 | Default FHH Dataset | Other | FHH-OTH-060 | Default - Demolition | kgCO2e | 0 | 0 | 0 | 35 | 0 | 0 | 0 | 0 | 0 | 0 | 0 | 0 | 0 | 0 | 0 | 0 | 0 | true
Direct entry (A1-A3)_FHH-OTH-072 | Default FHH Dataset | Other | FHH-OTH-072 | Direct entry (A1-A3) | kgCO2e | 0 | 1 | 0 | 0 | 0 | 0 | 0 | 0 | 0 | 0 | 0 | 0 | 0 | 0 | 0 | 0 | 0 | true
Direct entry (A4)_FHH-OTH-061 | Default FHH Dataset | Other | FHH-OTH-061 | Direct entry (A4) | kgCO2e | 0 | 0 | 1 | 0 | 0 | 0 | 0 | 0 | 0 | 0 | 0 | 0 | 0 | 0 | 0 | 0 | 0 | true
Direct entry (A5.1)_FHH-OTH-062 | Default FHH Dataset | Other | FHH-OTH-062 | Direct entry (A5.1) | kgCO2e | 0 | 0 | 0 | 1 | 0 | 0 | 0 | 0 | 0 | 0 | 0 | 0 | 0 | 0 | 0 | 0 | 0 | true
Direct entry (A5.2)_FHH-OTH-063 | Default FHH Dataset | Other | FHH-OTH-063 | Direct entry (A5.2) | kgCO2e | 0 | 0 | 0 | 0 | 1 | 0 | 0 | 0 | 0 | 0 | 0 | 0 | 0 | 0 | 0 | 0 | 0 | true
Fuel - Diesel_FHH-OTH-064 | Default FHH Dataset | Other | FHH-OTH-064 | Fuel - Diesel | kgCO2e | 0 | 0 | 0 | 0 | 3.1818 | 0 | 0 | 0 | 0 | 0 | 0 | 0 | 0 | 0 | 0 | 0 | 0 | true
Fuel - Electricity_FHH-OTH-065 | Default FHH Dataset | Other | FHH-OTH-065 | Fuel - Electricity | kgCO2e | 0 | 0 | 0 | 0 | 0.23803 | 0 | 0 | 0 | 0 | 0 | 0 | 0 | 0 | 0 | 0 | 0 | 0 | true
Fuel - HVO_FHH-OTH-066 | Default FHH Dataset | Other | FHH-OTH-066 | Fuel - HVO | kgCO2e | 0 | 0 | 0 | 0 | 0.59997 | 0 | 0 | 0 | 0 | 0 | 0 | 0 | 0 | 0 | 0 | 0 | 0 | true
Fuel - Hydrogen_FHH-OTH-067 | Default FHH Dataset | Other | FHH-OTH-067 | Fuel - Hydrogen | kgCO2e | 0 | 0 | 0 | 0 | 11.69 | 0 | 0 | 0 | 0 | 0 | 0 | 0 | 0 | 0 | 0 | 0 | 0 | true
Insulation - EPS (grey)_FHH-INS-051 | Default FHH Dataset | Insulation_products | FHH-INS-051 | Insulation - EPS (grey) | m3 | 0.255 | 76.445 | 0.44729 | 0 | 0 | 5.3807 | 0 | 0.82273 | 0.20568 | 0 | 0 | 0 | 0 | 0 | 0.22842 | 40.9235 | 0.0013228 | true
Insulation - EPS (white)_FHH-INS-017 | Default FHH Dataset | Insulation_products | FHH-INS-017 | Insulation - EPS (white) | m3 | 0.209 | 59.591 | 0.42721 | 0 | 0 | 4.202 | 0 | 0.6422 | 0.16055 | 0 | 0 | 0 | 0 | 0 | 0.21816 | 39.121 | 0.0012634 | true
Insulation - Mineral wool (low density)_FHH-INS-018 | Default FHH Dataset | Insulation_products | FHH-INS-018 | Insulation - Mineral wool (low density) | m3 | -3.78 | 38.28 | 0.51265 | 0 | 0 | 3.0005 | 0 | 0.41793 | 0.10448 | 0 | 0 | 0 | 0 | 0 | 0.26179 | 3.7802 | 0.030018 | true
Insulation - PIR_FHH-INS-052 | Default FHH Dataset | Insulation_products | FHH-INS-052 | Insulation - PIR | m3 | 0 | 98.8444 | 0.68353 | 0 | 0 | 6.9915 | 0 | 1.0652 | 0.2663 | 0 | 0 | 0 | 0 | 0 | 0.34906 | 62.928 | 0.0020214 | true
Insulation - PUR_FHH-INS-019 | Default FHH Dataset | Insulation_products | FHH-INS-019 | Insulation - PUR | m3 | 0 | 115 | 0.73871 | 0 | 0 | 8.1283 | 0 | 1.2387 | 0.30967 | 0 | 0 | 0 | 0 | 0 | 0.37724 | 68.0081 | 0.0021846 | true
Insulation - Wood fibre_FHH-INS-053 | Default FHH Dataset | Insulation_products | FHH-INS-053 | Insulation - Wood fibre | kg | -1.69 | 0.65 | 0.1 | 0 | 0 | 0.049944 | 0 | 0.0079994 | 0.0019999 | 0 | 0 | 0 | 0 | 0 | 0.010908 | 1.7023 | 0.046267 | true
Joists - Engineered timber_FHH-TIM-020 | Default FHH Dataset | Timber_products | FHH-TIM-020 | Joists - Engineered timber | kg | -1.4175 | 0.5801 | 0.067961 | 0 | 0 | 0.041714 | 0 | 0.0068977 | 0.0017244 | 0 | 0 | 0 | 0 | 0 | 0.010908 | 1.4302 | 0.0092534 | true
Metal - Aluminium_FHH-MET-051 | Default FHH Dataset | Metal_products_excluding_steel | FHH-MET-051 | Metal - Aluminium | kg | 0 | 0.00493 | 0.25997 | 0 | 0 | 0.0027678 | 0 | 0.0026767 | 0.00066917 | 0 | 0 | 0 | 0 | 0 | 0.010908 | 0.00096802 | 5.0574e-05 | true
Mortar - Above ground_FHH-CEM-021 | Default FHH Dataset | Cement_products | FHH-CEM-021 | Mortar - Above ground | m3 | 0 | 0.14012 | 0.0089001 | 0 | 0 | 0.0059724 | 0 | 0.0015499 | 0.00038748 | 0 | 0 | 0 | 0 | 0 | 0.010908 | 0.0002925 | 3.1585e-05 | true
Mortar - Below ground_FHH-CEM-022 | Default FHH Dataset | Cement_products | FHH-CEM-022 | Mortar - Below ground | m3 | 0 | 0.15403 | 0.0089001 | 0 | 0 | 0.0065289 | 0 | 0.0016946 | 0.00042365 | 0 | 0 | 0 | 0 | 0 | 0.010908 | 0.0002925 | 3.1585e-05 | true
Plastic - PVC_FHH-PLA-026 | Default FHH Dataset | Plastic_products | FHH-PLA-026 | Plastic - PVC | kg | 0 | 3.23 | 0.02136 | 0 | 0 | 0.16311 | 0 | 0.034145 | 0.0085362 | 0 | 0 | 0 | 0 | 0 | 0.010908 | 2.07 | 0 | true
Plastic - Polyethylene_FHH-PLA-024 | Default FHH Dataset | Plastic_products | FHH-PLA-024 | Plastic - Polyethylene | kg | 0 | 2.52 | 0.02136 | 0 | 0 | 0.12761 | 0 | 0.02669 | 0.0066724 | 0 | 0 | 0 | 0 | 0 | 0.010908 | 2.07 | 0 | true
Plastic - Polypropylene_FHH-PLA-025 | Default FHH Dataset | Plastic_products | FHH-PLA-025 | Plastic - Polypropylene | kg | 0 | 4.49 | 0.02136 | 0 | 0 | 0.22611 | 0 | 0.047375 | 0.011844 | 0 | 0 | 0 | 0 | 0 | 0.010908 | 2.07 | 0 | true
Screed - Levelling_FHH-CEM-028 | Default FHH Dataset | Cement_products | FHH-CEM-028 | Screed - Levelling | kg | 0 | 0.54103 | 0.0089001 | 0 | 0 | 0.044018 | 0 | 0.0059395 | 0.0014849 | 0 | 0 | 0 | 0 | 0 | 0.010908 | 0.0002925 | 3.1585e-05 | true
Screed - Sand cement_FHH-CEM-052 | Default FHH Dataset | Cement_products | FHH-CEM-052 | Screed - Sand cement | kg | 0 | 0.146 | 0.0089001 | 0 | 0 | 0.012415 | 0 | 0.0016731 | 0.00041828 | 0 | 0 | 0 | 0 | 0 | 0.010908 | 0.0002925 | 3.1585e-05 | true
Soil_FHH-OTH-070 | Default FHH Dataset | Other | FHH-OTH-070 | Soil | m3 | 0 | 0 | 5.17 | 0 | 0 | 2.0034 | 0 | 0.071734 | 0.017934 | 0 | 0 | 0 | 0 | 0 | 13.6351 | 1.2289 | 0.61083 | true
Steel - Galvanised_FHH-STE-031 | Default FHH Dataset | Steel_products | FHH-STE-031 | Steel - Galvanised | kg | 0 | 2.7 | 0.02136 | 0 | 0 | 0.027343 | 0 | 0.027487 | 0.0068718 | 0 | 0 | 0 | 0 | 0 | 0.010908 | 0.002046 | 0 | true
Steel - Mild (rebar)_FHH-STE-032 | Default FHH Dataset | Steel_products | FHH-STE-032 | Steel - Mild (rebar) | kg | 0 | 0.72 | 0.02136 | 0 | 0 | 0.0075431 | 0 | 0.007489 | 0.0018723 | 0 | 0 | 0 | 0 | 0 | 0.010908 | 0.002046 | 0 | true
Steel - Mild (sections)_FHH-STE-033 | Default FHH Dataset | Steel_products | FHH-STE-033 | Steel - Mild (sections) | kg | 0 | 1.64 | 0.02136 | 0 | 0 | 0.016743 | 0 | 0.016781 | 0.0041953 | 0 | 0 | 0 | 0 | 0 | 0.010908 | 0.002046 | 0 | true
Steel - Stainless_FHH-STE-034 | Default FHH Dataset | Steel_products | FHH-STE-034 | Steel - Stainless | kg | 0 | 2.515 | 0.02136 | 0 | 0 | 0.025493 | 0 | 0.025619 | 0.0064046 | 0 | 0 | 0 | 0 | 0 | 0.010908 | 0.002046 | 0 | true
Tiles - Clay roof_FHH-CLA-036 | Default FHH Dataset | Clay_and_stone_products | FHH-CLA-036 | Tiles - Clay roof | kg | -0.0080755 | 0.25085 | 0.18869 | 0 | 0 | 0.022941 | 0 | 0.0046249 | 0.0011562 | 0 | 0 | 0 | 0 | 0 | 0.010908 | 0.008365 | 3.1585e-05 | true
Tiles - Concrete roof_FHH-CON-037 | Default FHH Dataset | Concrete_products | FHH-CON-037 | Tiles - Concrete roof | kg | -0.0392 | 0.21917 | 0.02136 | 0 | 0 | 0.014546 | 0 | 0.0025507 | 0.00063768 | 0 | 0 | 0 | 0 | 0 | 0.010908 | 0.039489 | 3.1585e-05 | true
Tiles - Slate roof_FHH-CLA-038 | Default FHH Dataset | Clay_and_stone_products | FHH-CLA-038 | Tiles - Slate roof | kg | -0.023501 | 0.17238 | 0.18869 | 0 | 0 | 0.019789 | 0 | 0.0038086 | 0.00095216 | 0 | 0 | 0 | 0 | 0 | 0.010908 | 0.02379 | 3.1585e-05 | true
Timber - Softwood UC2 (internal covered)_FHH-TIM-053 | Default FHH Dataset | Timber_products | FHH-TIM-053 | Timber - Softwood UC2 (internal covered) | m3 | -737 | 46.29 | 43 | 0 | 0 | 16.7157 | 0 | 1.0601 | 0.26501 | 0 | 0 | 0 | 0 | 0 | 5.1377 | 743.0151 | 4.3584 | true
Underlay_FHH-PLA-052 | Default FHH Dataset | Plastic_products | FHH-PLA-052 | Underlay | kg | 0.012444 | 2.3574 | 0.18869 | 0 | 0 | 0.25446 | 0 | 0.028005 | 0.0070014 | 0 | 0 | 0 | 0 | 0 | 0.010908 | 2.0576 | 0 | true
Vinyl_FHH-PLA-053 | Default FHH Dataset | Plastic_products | FHH-PLA-053 | Vinyl | kg | 0 | 2.3977 | 0.18869 | 0 | 0 | 0.25973 | 0 | 0.028461 | 0.0071152 | 0 | 0 | 0 | 0 | 0 | 0.010908 | 2.07 | 0 | true
Asphalt (surface) Hot Rolled Asphalt_FHH-BIT-052 | Default FHH Dataset | Bitumin_products | FHH-BIT-052 | Asphalt (surface) Hot Rolled Asphalt | m3 | 0.009259 | 161.4357 | 20.9153 | 0 | 0 | 12.4791 | 0 | 1.9483 | 0.48708 | 440.9285 | 0 | 0 | 0 | 0 | 25.6341 | 0 | 0 | true
Asphalt (surface) Stone Mastic Asphalt_FHH-BIT-053 | Default FHH Dataset | Bitumin_products | FHH-BIT-053 | Asphalt (surface) Stone Mastic Asphalt | m3 | -11.844 | 153.549 | 20.9153 | 0 | 0 | 12.7165 | 0 | 1.8718 | 0.46795 | 449.3179 | 0 | 0 | 0 | 0 | 25.6341 | 11.844 | 0 | true
Asphalt (surface) Thin Surface Course_FHH-BIT-054 | Default FHH Dataset | Bitumin_products | FHH-BIT-054 | Asphalt (surface) Thin Surface Course | m3 | 0.009259 | 171.5407 | 20.9153 | 0 | 0 | 13.0854 | 0 | 2.0554 | 0.51385 | 462.3511 | 0 | 0 | 0 | 0 | 25.6341 | 0 | 0 | true
Benchmark - Bathroom 1_FHH-BEN-003 | Default FHH Dataset | Benchmark | FHH-BEN-003 | Benchmark - Bathroom 1 | kgCO2e | 0 | 222 | 20 | 0 | 0 | 20 | 0 | 0 | 0 | 268 | 0 | 0 | 0 | 0 | 5 | 2.5 | 0 | true
Benchmark - Electrical system 1_FHH-BEN-006 | Default FHH Dataset | Benchmark | FHH-BEN-006 | Benchmark - Electrical system 1 | kgCO2e | 0 | 11.3 | 1 | 0 | 0 | 1 | 0 | 0 | 0 | 16 | 0 | 0 | 0 | 0 | 0.5 | 0.25 | 0 | true
Benchmark - Floor finishes 1_FHH-BEN-010 | Default FHH Dataset | Benchmark | FHH-BEN-010 | Benchmark - Floor finishes 1 | kgCO2e | 0 | 7 | 0.5 | 0 | 0 | 0.35 | 0 | 0.4 | 0.1 | 40 | 0 | 0 | 0 | 0 | 1 | 0.5 | 0 | true
Benchmark - Kitchen (large)_FHH-BEN-054 | Default FHH Dataset | Benchmark | FHH-BEN-054 | Benchmark - Kitchen (large) | kgCO2e | 0 | 2411 | 24.8848 | 0 | 0 | 122.9686 | 0 | 25.5885 | 6.3971 | 5194.4397 | 0 | 0 | 0 | 0 | 12.7079 | 14.8782 | 10.7803 | true
Benchmark - Kitchen (medium)_FHH-BEN-053 | Default FHH Dataset | Benchmark | FHH-BEN-053 | Benchmark - Kitchen (medium) | kgCO2e | 0 | 2302 | 21.873 | 0 | 0 | 117.2259 | 0 | 24.411 | 6.1027 | 4949.6437 | 0 | 0 | 0 | 0 | 11.1699 | 13.0775 | 9.4755 | true
Benchmark - Kitchen (small)_FHH-BEN-052 | Default FHH Dataset | Benchmark | FHH-BEN-052 | Benchmark - Kitchen (small) | kgCO2e | 0 | 1750 | 12.9871 | 0 | 0 | 88.7623 | 0 | 18.5175 | 4.6294 | 3743.5447 | 0 | 0 | 0 | 0 | 6.6321 | 7.7648 | 5.6261 | true
Benchmark - MEP Apartments - ASHP_FHH-BEN-014 | Default FHH Dataset | Benchmark | FHH-BEN-014 | Benchmark - MEP Apartments - ASHP | kgCO2e | 0 | 24.6176 | 2.3824 | 0 | 0 | 2.1892 | 29 | 0 | 0 | 66 | 0 | 0 | 0 | 0 | 1 | 0.5 | 0 | true
Benchmark - MEP Apartments - ComDH_FHH-BEN-021 | Default FHH Dataset | Benchmark | FHH-BEN-021 | Benchmark - MEP Apartments - ComDH | kgCO2e | 0 | 22.7941 | 2.2059 | 0 | 0 | 2.027 | 0 | 0 | 0 | 65 | 0 | 0 | 0 | 0 | 0.73333 | 0.36667 | 0 | true
Benchmark - MEP Apartments - ComGB_FHH-BEN-020 | Default FHH Dataset | Benchmark | FHH-BEN-020 | Benchmark - MEP Apartments - ComGB | kgCO2e | 0 | 26.4412 | 2.5588 | 0 | 0 | 2.3514 | 0 | 0 | 0 | 89 | 0 | 0 | 0 | 0 | 1 | 0.5 | 0 | true
Benchmark - MEP Apartments - Delec_FHH-BEN-016 | Default FHH Dataset | Benchmark | FHH-BEN-016 | Benchmark - MEP Apartments - Delec | kgCO2e | 0 | 8.2059 | 0.79412 | 0 | 0 | 0.72973 | 0 | 0 | 0 | 26 | 0 | 0 | 0 | 0 | 0.86667 | 0.43333 | 0 | true
Benchmark - MEP Apartments - VRF_FHH-BEN-015 | Default FHH Dataset | Benchmark | FHH-BEN-015 | Benchmark - MEP Apartments - VRF | kgCO2e | 0 | 22.7941 | 2.2059 | 0 | 0 | 2.027 | 733 | 0 | 0 | 73 | 0 | 0 | 0 | 0 | 1 | 0.5 | 0 | true
Benchmark - MEP Houses - ASHP_FHH-BEN-012 | Default FHH Dataset | Benchmark | FHH-BEN-012 | Benchmark - MEP Houses - ASHP | kgCO2e | 0 | 15.5 | 1.5 | 0 | 0 | 1.3784 | 18 | 0 | 0 | 46 | 0 | 0 | 0 | 0 | 0.53333 | 0.26667 | 0 | true
Benchmark - MEP Houses - Delec_FHH-BEN-013 | Default FHH Dataset | Benchmark | FHH-BEN-013 | Benchmark - MEP Houses - Delec | kgCO2e | 0 | 6.3824 | 0.61765 | 0 | 0 | 0.56757 | 0 | 0 | 0 | 19 | 0 | 0 | 0 | 0 | 0.13333 | 0.066667 | 0 | true
Benchmark - MEP Houses - Gas_FHH-BEN-019 | Default FHH Dataset | Benchmark | FHH-BEN-019 | Benchmark - MEP Houses - Gas | kgCO2e | 0 | 13.6765 | 1.3235 | 0 | 0 | 1.2162 | 0 | 0 | 0 | 36 | 0 | 0 | 0 | 0 | 0.53333 | 0.26667 | 0 | true
Benchmark - Stairs 1_FHH-BEN-008 | Default FHH Dataset | Benchmark | FHH-BEN-008 | Benchmark - Stairs 1 | kgCO2e | 0 | 303.7 | 27 | 0 | 0 | 27 | 0 | 0 | 0 | 367.7 | 0 | 0 | 0 | 0 | 6.67 | 3.33 | 0 | true
Benchmark - WC 1_FHH-BEN-004 | Default FHH Dataset | Benchmark | FHH-BEN-004 | Benchmark - WC 1 | kgCO2e | 0 | 121 | 10 | 0 | 0 | 10 | 0 | 0 | 0 | 145 | 0 | 0 | 0 | 0 | 2.75 | 1.5 | 0 | true
Benchmark - Wall finishes 1_FHH-BEN-009 | Default FHH Dataset | Benchmark | FHH-BEN-009 | Benchmark - Wall finishes 1 | kgCO2e | 0 | 5 | 0.5 | 0 | 0 | 0.3 | 0 | 0.3 | 0.1 | 33 | 0 | 0 | 0 | 0 | 0.7 | 0.35 | 0 | true
Benchmark - Water system 1_FHH-BEN-007 | Default FHH Dataset | Benchmark | FHH-BEN-007 | Benchmark - Water system 1 | kgCO2e | 0 | 6.6 | 0.5 | 0 | 0 | 0.5 | 0 | 0 | 0 | 9.5 | 0 | 0 | 0 | 0 | 0.4 | 0.2 | 0 | true
Board - Fibre gypsum_FHH-GYP-009 | Default FHH Dataset | Gypsum_products | FHH-GYP-009 | Board - Fibre gypsum | m3 | 0 | 270.48 | 11.9618 | 0 | 0 | 13.6707 | 0 | 2.9611 | 0.74028 | 356.108 | 0 | 0 | 0 | 0 | 9.1628 | 0.66912 | 50.1635 | true
Board - Plasterboard_FHH-GYP-011 | Default FHH Dataset | Gypsum_products | FHH-GYP-011 | Board - Plasterboard | m3 | 0 | 200.0359 | 11.9618 | 0 | 0 | 10.853 | 0 | 2.2285 | 0.55713 | 282.8461 | 0 | 0 | 0 | 0 | 9.1628 | 0.66912 | 50.1635 | true
Concrete - Precast paving_FHH-CON-059 | Default FHH Dataset | Concrete_products | FHH-CON-059 | Concrete - Precast paving | m3 | 0 | 307.85 | 33.4645 | 0 | 0 | 9.4816 | -19.176 | 3.508 | 0.87699 | 332.0656 | 0 | 0 | 0 | 0 | 25.6341 | -25.2627 | 0.074224 | true
Plaster_FHH-GYP-023 | Default FHH Dataset | Gypsum_products | FHH-GYP-023 | Plaster | m3 | 0 | 0.16447 | 0.01424 | 0 | 0 | 0.0099734 | 0 | 0.0018868 | 0.00047171 | 0.26011 | 0 | 0 | 0 | 0 | 0.010908 | 0.00079657 | 0.059719 | true
Render - Monocouche_FHH-CEM-027 | Default FHH Dataset | Cement_products | FHH-CEM-027 | Render - Monocouche | kg | -0.0591 | 0.2291 | 0.02136 | 0 | 0 | 0.012394 | 0 | 0.0026285 | 0.00065714 | 0.33319 | 0 | 0 | 0 | 0 | 0.010908 | 0.059393 | 3.1585e-05 | true
Render - Sand cement_FHH-CEM-051 | Default FHH Dataset | Cement_products | FHH-CEM-051 | Render - Sand cement | kg | 0 | 0.146 | 0.0089001 | 0 | 0 | 0.0062076 | 0 | 0.001611 | 0.00040276 | 0.17234 | 0 | 0 | 0 | 0 | 0.010908 | 0.0002925 | 3.1585e-05 | true
Stone_FHH-CLA-056 | Default FHH Dataset | Clay_and_stone_products | FHH-CLA-056 | Stone | m3 | -1.5822 | 90.4122 | 701.9194 | 0 | 0 | 23.8409 | 0 | 8.1617 | 2.0404 | 848.0735 | 0 | 0 | 0 | 0 | 29.4519 | 2.3638 | 0.085278 | true
Tiles - Ceramic_FHH-CLA-035 | Default FHH Dataset | Clay_and_stone_products | FHH-CLA-035 | Tiles - Ceramic | kg | 0 | 0.79627 | 0.18869 | 0 | 0 | 0.049808 | 0 | 0.010348 | 0.0025869 | 2.092 | 0 | 0 | 0 | 0 | 0.010908 | 0.0002925 | 3.1585e-05 | true
Timber - Hardwood_FHH-TIM-039 | Default FHH Dataset | Timber_products | FHH-TIM-039 | Timber - Hardwood | m3 | -1143 | 437 | 132.0855 | 0 | 0 | 34.524 | 0 | 6.0361 | 1.509 | 3539.3244 | 0 | 0 | 0 | 0 | 7.6357 | 1151.9397 | 6.4774 | true
Timber - Softwood (untreated)_FHH-TIM-041 | Default FHH Dataset | Timber_products | FHH-TIM-041 | Timber - Softwood (untreated) | m3 | -737 | 44 | 43 | 0 | 0 | 16.6699 | 0 | 1.0367 | 0.25917 | 1712.3623 | 0 | 0 | 0 | 0 | 5.1377 | 743.0151 | 4.3584 | true
Timber - Softwood UC3 (external 15 year)_FHH-TIM-054 | Default FHH Dataset | Timber_products | FHH-TIM-054 | Timber - Softwood UC3 (external 15 year) | m3 | -737 | 46.71 | 43 | 0 | 0 | 16.7241 | 0 | 1.0643 | 0.26609 | 2576.8361 | 0 | 0 | 0 | 0 | 5.1377 | 743.0151 | 4.3584 | true
Timber - Softwood UC3 (external 30 year)_FHH-TIM-056 | Default FHH Dataset | Timber_products | FHH-TIM-056 | Timber - Softwood UC3 (external 30 year) | m3 | -737 | 46.71 | 43 | 0 | 0 | 16.7241 | 0 | 1.0643 | 0.26609 | 858.9454 | 0 | 0 | 0 | 0 | 5.1377 | 743.0151 | 4.3584 | true
Timber - Softwood UC4 (ground contact)_FHH-TIM-055 | Default FHH Dataset | Timber_products | FHH-TIM-055 | Timber - Softwood UC4 (ground contact) | m3 | -737 | 54.47 | 43 | 0 | 0 | 16.8793 | 0 | 1.1435 | 0.28587 | 2600.5817 | 0 | 0 | 0 | 0 | 5.1377 | 743.0151 | 4.3584 | true
Window - uPVC frame DG_FHH-GLA-042 | Default FHH Dataset | Glass_products | FHH-GLA-042 | Window - uPVC frame DG | m2 | -0.787 | 80.787 | 43 | 0 | 0 | 1.2492 | 0 | 1.2504 | 0.31259 | 191.1637 | 0 | 0 | 0 | 0 | 0.34251 | 65.785 | 0 | true
Window - uPVC frame TG_FHH-GLA-043 | Default FHH Dataset | Glass_products | FHH-GLA-043 | Window - uPVC frame TG | m2 | -1.03 | 97.33 | 43 | 0 | 0 | 1.4179 | 0 | 1.4175 | 0.35437 | 225.5981 | 0 | 0 | 0 | 0 | 0.43414 | 83.416 | 0 | true
_ | Custom Entry | [21 empty] | false
_ | Custom Entry | [21 empty] | false
_ | Custom Entry | [21 empty] | false
_ | Custom Entry | [21 empty] | false
_ | Custom Entry | [21 empty] | false
_ | Custom Entry | [21 empty] | false
_ | Custom Entry | [21 empty] | false
_ | Custom Entry | [21 empty] | false
_ | Custom Entry | [21 empty] | false
_ | Custom Entry | [21 empty] | false
_ | Custom Entry | [21 empty] | false
_ | Custom Entry | [21 empty] | false
_ | Custom Entry | [21 empty] | false
_ | Custom Entry | [21 empty] | false
_ | Custom Entry | [21 empty] | false
_ | Custom Entry | [21 empty] | false
_ | Custom Entry | [21 empty] | false
_ | Custom Entry | [21 empty] | false
_ | Custom Entry | [21 empty] | false
_ | Custom Entry | [21 empty] | false
_ | Custom Entry | [21 empty] | false
_ | Custom Entry | [21 empty] | false
_ | Custom Entry | [21 empty] | false
_ | Custom Entry | [21 empty] | false
_ | Custom Entry | [21 empty] | false
_ | Custom Entry | [21 empty] | false
_ | Custom Entry | [21 empty] | false
_ | Custom Entry | [21 empty] | false
_ | Custom Entry | [21 empty] | false
_ | Custom Entry | [21 empty] | false
_ | Custom Entry | [21 empty] | false
_ | Custom Entry | [21 empty] | false
_ | Custom Entry | [21 empty] | false
_ | Custom Entry | [21 empty] | false
_ | Custom Entry | [21 empty] | false
_ | Custom Entry | [21 empty] | false
_ | Custom Entry | [21 empty] | false
_ | Custom Entry | [21 empty] | false
_ | Custom Entry | [21 empty] | false
_ | Custom Entry | [21 empty] | false
_ | Custom Entry | [21 empty] | false
_ | Custom Entry | [21 empty] | false
_ | Custom Entry | [21 empty] | false
_ | Custom Entry | [21 empty] | false
_ | Custom Entry | [21 empty] | false
_ | Custom Entry | [21 empty] | false
_ | Custom Entry | [21 empty] | false
_ | Custom Entry | [21 empty] | false
_ | Custom Entry | [21 empty] | false
_ | Custom Entry | [21 empty] | false
_ | Custom Entry | [21 empty] | false
_ | Custom Entry | [21 empty] | false
_ | Custom Entry | [21 empty] | false
_ | Custom Entry | [21 empty] | false
_ | Custom Entry | [21 empty] | false
_ | Custom Entry | [21 empty] | false
_ | Custom Entry | [21 empty] | false
_ | Custom Entry | [21 empty] | false
_ | Custom Entry | [21 empty] | false
_ | Custom Entry | [21 empty] | false
_ | Custom Entry | [21 empty] | false
_ | Custom Entry | [21 empty] | false
_ | Custom Entry | [21 empty] | false
_ | Custom Entry | [21 empty] | false
_ | Custom Entry | [21 empty] | false
_ | Custom Entry | [21 empty] | false
_ | Custom Entry | [21 empty] | false
_ | Custom Entry | [21 empty] | false
_ | Custom Entry | [21 empty] | false
_ | Custom Entry | [21 empty] | false
_ | Custom Entry | [21 empty] | false
_ | Custom Entry | [21 empty] | false
_ | Custom Entry | [21 empty] | false
_ | Custom Entry | [21 empty] | false
_ | Custom Entry | [21 empty] | false
_ | Custom Entry | [21 empty] | false
_ | Custom Entry | [21 empty] | false
_ | Custom Entry | [21 empty] | false
_ | Custom Entry | [21 empty] | false
_ | Custom Entry | [21 empty] | false
_ | Custom Entry | [21 empty] | false
_ | Custom Entry | [21 empty] | false
_ | Custom Entry | [21 empty] | false
_ | Custom Entry | [21 empty] | false
_ | Custom Entry | [21 empty] | false
_ | Custom Entry | [21 empty] | false
_ | Custom Entry | [21 empty] | false
_ | Custom Entry | [21 empty] | false
_ | Custom Entry | [21 empty] | false
_ | Custom Entry | [21 empty] | false
_ | Custom Entry | [21 empty] | false
_ | Custom Entry | [21 empty] | false
_ | Custom Entry | [21 empty] | false
_ | Custom Entry | [21 empty] | false
_ | Custom Entry | [21 empty] | false
_ | Custom Entry | [21 empty] | false
_ | Custom Entry | [21 empty] | false
_ | Custom Entry | [21 empty] | false
_ | Custom Entry | [21 empty] | false
_ | Custom Entry | [21 empty] | false
_ | Custom Entry | [21 empty] | false
_ | Custom Entry | [21 empty] | false
_ | Custom Entry | [21 empty] | false
_ | Custom Entry | [21 empty] | false
_ | Custom Entry | [21 empty] | false
_ | Custom Entry | [21 empty] | false
_ | Custom Entry | [21 empty] | false
_ | Custom Entry | [21 empty] | false
_ | Custom Entry | [21 empty] | false
_ | Custom Entry | [21 empty] | false
_ | Custom Entry | [21 empty] | false
_ | Custom Entry | [21 empty] | false
_ | Custom Entry | [21 empty] | false
_ | Custom Entry | [21 empty] | false
_ | Custom Entry | [21 empty] | false
_ | Custom Entry | [21 empty] | false
_ | Custom Entry | [21 empty] | false
_ | Custom Entry | [21 empty] | false
_ | Custom Entry | [21 empty] | false
_ | Custom Entry | [21 empty] | false
_ | Custom Entry | [21 empty] | false
_ | Custom Entry | [21 empty] | false
_ | Custom Entry | [21 empty] | false
_ | Custom Entry | [21 empty] | false
_ | Custom Entry | [21 empty] | false
_ | Custom Entry | [21 empty] | false
_ | Custom Entry | [21 empty] | false
_ | Custom Entry | [21 empty] | false
_ | Custom Entry | [21 empty] | false
_ | Custom Entry | [21 empty] | false
_ | Custom Entry | [21 empty] | false
_ | Custom Entry | [21 empty] | false
_ | Custom Entry | [21 empty] | false
_ | Custom Entry | [21 empty] | false
_ | Custom Entry | [21 empty] | false
_ | Custom Entry | [21 empty] | false
_ | Custom Entry | [21 empty] | false
_ | Custom Entry | [21 empty] | false
_ | Custom Entry | [21 empty] | false
_ | Custom Entry | [21 empty] | false
_ | Custom Entry | [21 empty] | false
_ | Custom Entry | [21 empty] | false
_ | Custom Entry | [21 empty] | false
_ | Custom Entry | [21 empty] | false
_ | Custom Entry | [21 empty] | false
_ | Custom Entry | [21 empty] | false
_ | Custom Entry | [21 empty] | false
_ | Custom Entry | [21 empty] | false
_ | Custom Entry | [21 empty] | false
_ | Custom Entry | [21 empty] | false
_ | Custom Entry | [21 empty] | false
_ | Custom Entry | [21 empty] | false
_ | Custom Entry | [21 empty] | false
_ | Custom Entry | [21 empty] | false
_ | Custom Entry | [21 empty] | false
_ | Custom Entry | [21 empty] | false
_ | Custom Entry | [21 empty] | false
_ | Custom Entry | [21 empty] | false
_ | Custom Entry | [21 empty] | false
_ | Custom Entry | [21 empty] | false
_ | Custom Entry | [21 empty] | false
_ | Custom Entry | [21 empty] | false
_ | Custom Entry | [21 empty] | false
_ | Custom Entry | [21 empty] | false
_ | Custom Entry | [21 empty] | false
_ | Custom Entry | [21 empty] | false
_ | Custom Entry | [21 empty] | false
_ | Custom Entry | [21 empty] | false
_ | Custom Entry | [21 empty] | false
_ | Custom Entry | [21 empty] | false
_ | Custom Entry | [21 empty] | false
_ | Custom Entry | [21 empty] | false
_ | Custom Entry | [21 empty] | false
_ | Custom Entry | [21 empty] | false
_ | Custom Entry | [21 empty] | false
_ | Custom Entry | [21 empty] | false
_ | Custom Entry | [21 empty] | false
_ | Custom Entry | [21 empty] | false
_ | Custom Entry | [21 empty] | false
_ | Custom Entry | [21 empty] | false
_ | Custom Entry | [21 empty] | false
_ | Custom Entry | [21 empty] | false
_ | Custom Entry | [21 empty] | false
_ | Custom Entry | [21 empty] | false
_ | Custom Entry | [21 empty] | false
_ | Custom Entry | [21 empty] | false
_ | Custom Entry | [21 empty] | false
_ | Custom Entry | [21 empty] | false
_ | Custom Entry | [21 empty] | false
_ | Custom Entry | [21 empty] | false
_ | Custom Entry | [21 empty] | false
_ | Custom Entry | [21 empty] | false
_ | Custom Entry | [21 empty] | false
_ | Custom Entry | [21 empty] | false
_ | Custom Entry | [21 empty] | false
_ | Custom Entry | [21 empty] | false
_ | Custom Entry | [21 empty] | false
_ | Custom Entry | [21 empty] | false
_ | Custom Entry | [21 empty] | false
_ | Custom Entry | [21 empty] | false
_ | Custom Entry | [21 empty] | false
_ | Custom Entry | [21 empty] | false
_ | Custom Entry | [21 empty] | false
_ | Custom Entry | [21 empty] | false
_ | Custom Entry | [21 empty] | false
_ | Custom Entry | [21 empty] | false
_ | Custom Entry | [21 empty] | false
_ | Custom Entry | [21 empty] | false
_ | Custom Entry | [21 empty] | false
_ | Custom Entry | [21 empty] | false
_ | Custom Entry | [21 empty] | false
_ | Custom Entry | [21 empty] | false
_ | Custom Entry | [21 empty] | false
_ | Custom Entry | [21 empty] | false
_ | Custom Entry | [21 empty] | false
_ | Custom Entry | [21 empty] | false
_ | Custom Entry | [21 empty] | false
_ | Custom Entry | [21 empty] | false
_ | Custom Entry | [21 empty] | false
_ | Custom Entry | [21 empty] | false
_ | Custom Entry | [21 empty] | false
_ | Custom Entry | [21 empty] | false
_ | Custom Entry | [21 empty] | false
_ | Custom Entry | [21 empty] | false
_ | Custom Entry | [21 empty] | false
_ | Custom Entry | [21 empty] | false
_ | Custom Entry | [21 empty] | false
_ | Custom Entry | [21 empty] | false
_ | Custom Entry | [21 empty] | false
_ | Custom Entry | [21 empty] | false
_ | Custom Entry | [21 empty] | false
_ | Custom Entry | [21 empty] | false
_ | Custom Entry | [21 empty] | false
_ | Custom Entry | [21 empty] | false
_ | Custom Entry | [21 empty] | false
_ | Custom Entry | [21 empty] | false
_ | Custom Entry | [21 empty] | false
_ | Custom Entry | [21 empty] | false
_ | Custom Entry | [21 empty] | false
_ | Custom Entry | [21 empty] | false
_ | Custom Entry | [21 empty] | false
_ | Custom Entry | [21 empty] | false
_ | Custom Entry | [21 empty] | false
_ | Custom Entry | [21 empty] | false
_ | Custom Entry | [21 empty] | false
_ | Custom Entry | [21 empty] | false
_ | Custom Entry | [21 empty] | false
_ | Custom Entry | [21 empty] | false
_ | Custom Entry | [21 empty] | false
_ | Custom Entry | [21 empty] | false
_ | Custom Entry | [21 empty] | false
_ | Custom Entry | [21 empty] | false
_ | Custom Entry | [21 empty] | false
_ | Custom Entry | [21 empty] | false
_ | Custom Entry | [21 empty] | false
_ | Custom Entry | [21 empty] | false
_ | Custom Entry | [21 empty] | false
_ | Custom Entry | [21 empty] | false
_ | Custom Entry | [21 empty] | false
_ | Custom Entry | [21 empty] | false
_ | Custom Entry | [21 empty] | false
_ | Custom Entry | [21 empty] | false
_ | Custom Entry | [21 empty] | false
_ | Custom Entry | [21 empty] | false
_ | Custom Entry | [21 empty] | false
_ | Custom Entry | [21 empty] | false
_ | Custom Entry | [21 empty] | false
_ | Custom Entry | [21 empty] | false
_ | Custom Entry | [21 empty] | false
_ | Custom Entry | [21 empty] | false
_ | Custom Entry | [21 empty] | false
_ | Custom Entry | [21 empty] | false
_ | Custom Entry | [21 empty] | false
_ | Custom Entry | [21 empty] | false
_ | Custom Entry | [21 empty] | false
_ | Custom Entry | [21 empty] | false
_ | Custom Entry | [21 empty] | false
_ | Custom Entry | [21 empty] | false
_ | Custom Entry | [21 empty] | false
_ | Custom Entry | [21 empty] | false
_ | Custom Entry | [21 empty] | false
_ | Custom Entry | [21 empty] | false
_ | Custom Entry | [21 empty] | false
_ | Custom Entry | [21 empty] | false
_ | Custom Entry | [21 empty] | false
_ | Custom Entry | [21 empty] | false
_ | Custom Entry | [21 empty] | false
_ | Custom Entry | [21 empty] | false
_ | Custom Entry | [21 empty] | false
_ | Custom Entry | [21 empty] | false
_ | Custom Entry | [21 empty] | false
_ | Custom Entry | [21 empty] | false
_ | Custom Entry | [21 empty] | false
_ | Custom Entry | [21 empty] | false
_ | Custom Entry | [21 empty] | false
_ | Custom Entry | [21 empty] | false
_ | Custom Entry | [21 empty] | false
_ | Custom Entry | [21 empty] | false
_ | Custom Entry | [21 empty] | false
_ | Custom Entry | [21 empty] | false
_ | Custom Entry | [21 empty] | false
_ | Custom Entry | [21 empty] | false
_ | Custom Entry | [21 empty] | false
_ | Custom Entry | [21 empty] | false
_ | Custom Entry | [21 empty] | false
_ | Custom Entry | [21 empty] | false
_ | Custom Entry | [21 empty] | false
_ | Custom Entry | [21 empty] | false
_ | Custom Entry | [21 empty] | false
_ | Custom Entry | [21 empty] | false
_ | Custom Entry | [21 empty] | false
_ | Custom Entry | [21 empty] | false
_ | Custom Entry | [21 empty] | false
_ | Custom Entry | [21 empty] | false
_ | Custom Entry | [21 empty] | false
_ | Custom Entry | [21 empty] | false
_ | Custom Entry | [21 empty] | false
_ | Custom Entry | [21 empty] | false
_ | Custom Entry | [21 empty] | false
_ | Custom Entry | [21 empty] | false
_ | Custom Entry | [21 empty] | false
_ | Custom Entry | [21 empty] | false
_ | Custom Entry | [21 empty] | false
_ | Custom Entry | [21 empty] | false
_ | Custom Entry | [21 empty] | false
_ | Custom Entry | [21 empty] | false
_ | Custom Entry | [21 empty] | false
_ | Custom Entry | [21 empty] | false
_ | Custom Entry | [21 empty] | false
_ | Custom Entry | [21 empty] | false
_ | Custom Entry | [21 empty] | false
_ | Custom Entry | [21 empty] | false
_ | Custom Entry | [21 empty] | false
_ | Custom Entry | [21 empty] | false
_ | Custom Entry | [21 empty] | false
_ | Custom Entry | [21 empty] | false
_ | Custom Entry | [21 empty] | false
_ | Custom Entry | [21 empty] | false
_ | Custom Entry | [21 empty] | false
_ | Custom Entry | [21 empty] | false
_ | Custom Entry | [21 empty] | false
_ | Custom Entry | [21 empty] | false
_ | Custom Entry | [21 empty] | false
_ | Custom Entry | [21 empty] | false
_ | Custom Entry | [21 empty] | false
_ | Custom Entry | [21 empty] | false
_ | Custom Entry | [21 empty] | false
_ | Custom Entry | [21 empty] | false
_ | Custom Entry | [21 empty] | false
_ | Custom Entry | [21 empty] | false
_ | Custom Entry | [21 empty] | false
_ | Custom Entry | [21 empty] | false
_ | Custom Entry | [21 empty] | false
_ | Custom Entry | [21 empty] | false
_ | Custom Entry | [21 empty] | false
_ | Custom Entry | [21 empty] | false
_ | Custom Entry | [21 empty] | false
_ | Custom Entry | [21 empty] | false
_ | Custom Entry | [21 empty] | false
_ | Custom Entry | [21 empty] | false
_ | Custom Entry | [21 empty] | false
_ | Custom Entry | [21 empty] | false
_ | Custom Entry | [21 empty] | false
_ | Custom Entry | [21 empty] | false
_ | Custom Entry | [21 empty] | false
_ | Custom Entry | [21 empty] | false
_ | Custom Entry | [21 empty] | false
_ | Custom Entry | [21 empty] | false
_ | Custom Entry | [21 empty] | false
_ | Custom Entry | [21 empty] | false
_ | Custom Entry | [21 empty] | false
_ | Custom Entry | [21 empty] | false
_ | Custom Entry | [21 empty] | false
_ | Custom Entry | [21 empty] | false
_ | Custom Entry | [21 empty] | false
_ | Custom Entry | [21 empty] | false
_ | Custom Entry | [21 empty] | false
_ | Custom Entry | [21 empty] | false
_ | Custom Entry | [21 empty] | false
_ | Custom Entry | [21 empty] | false
_ | Custom Entry | [21 empty] | false
_ | Custom Entry | [21 empty] | false
_ | Custom Entry | [21 empty] | false
_ | Custom Entry | [21 empty] | false
_ | Custom Entry | [21 empty] | false
_ | Custom Entry | [21 empty] | false
_ | Custom Entry | [21 empty] | false
_ | Custom Entry | [21 empty] | false
_ | Custom Entry | [21 empty] | false
_ | Custom Entry | [21 empty] | false
_ | Custom Entry | [21 empty] | false
_ | Custom Entry | [21 empty] | false
_ | Custom Entry | [21 empty] | false
_ | Custom Entry | [21 empty] | false
_ | Custom Entry | [21 empty] | false
_ | Custom Entry | [21 empty] | false
_ | Custom Entry | [21 empty] | false
_ | Custom Entry | [21 empty] | false
_ | Custom Entry | [21 empty] | false
_ | Custom Entry | [21 empty] | false
_ | Custom Entry | [21 empty] | false
_ | Custom Entry | [21 empty] | false
_ | Custom Entry | [21 empty] | false
_ | Custom Entry | [21 empty] | false
_ | Custom Entry | [21 empty] | false
_ | Custom Entry | [21 empty] | false
_ | Custom Entry | [21 empty] | false
_ | Custom Entry | [21 empty] | false
_ | Custom Entry | [21 empty] | false
_ | Custom Entry | [21 empty] | false
_ | Custom Entry | [21 empty] | false
_ | Custom Entry | [21 empty] | false
_ | Custom Entry | [21 empty] | false
_ | Custom Entry | [21 empty] | false
_ | Custom Entry | [21 empty] | false
_ | Custom Entry | [21 empty] | false
_ | Custom Entry | [21 empty] | false
_ | Custom Entry | [21 empty] | false
_ | Custom Entry | [21 empty] | false
_ | Custom Entry | [21 empty] | false
_ | Custom Entry | [21 empty] | false
_ | Custom Entry | [21 empty] | false
_ | Custom Entry | [21 empty] | false
_ | Custom Entry | [21 empty] | false
_ | Custom Entry | [21 empty] | false
_ | Custom Entry | [21 empty] | false
_ | Custom Entry | [21 empty] | false
_ | Custom Entry | [21 empty] | false
_ | Custom Entry | [21 empty] | false
_ | Custom Entry | [21 empty] | false
_ | Custom Entry | [21 empty] | false
_ | Custom Entry | [21 empty] | false
_ | Custom Entry | [21 empty] | false
_ | Custom Entry | [21 empty] | false
_ | Custom Entry | [21 empty] | false
_ | Custom Entry | [21 empty] | false
_ | Custom Entry | [21 empty] | false
_ | Custom Entry | [21 empty] | false
_ | Custom Entry | [21 empty] | false
_ | Custom Entry | [21 empty] | false
_ | Custom Entry | [21 empty] | false
_ | Custom Entry | [21 empty] | false
_ | Custom Entry | [21 empty] | false
_ | Custom Entry | [21 empty] | false
_ | Custom Entry | [21 empty] | false
_ | Custom Entry | [21 empty] | false
_ | Custom Entry | [21 empty] | false
_ | Custom Entry | [21 empty] | false
_ | Custom Entry | [21 empty] | false
_ | Custom Entry | [21 empty] | false
_ | Custom Entry | [21 empty] | false
_ | Custom Entry | [21 empty] | false
_ | Custom Entry | [21 empty] | false
_ | Custom Entry | [21 empty] | false
_ | Custom Entry | [21 empty] | false
_ | Custom Entry | [21 empty] | false
_ | Custom Entry | [21 empty] | false
_ | Custom Entry | [21 empty] | false
_ | Custom Entry | [21 empty] | false
_ | Custom Entry | [21 empty] | false
_ | Custom Entry | [21 empty] | false
_ | Custom Entry | [21 empty] | false
_ | Custom Entry | [21 empty] | false
_ | Custom Entry | [21 empty] | false
_ | Custom Entry | [21 empty] | false
_ | Custom Entry | [21 empty] | false
_ | Custom Entry | [21 empty] | false
_ | Custom Entry | [21 empty] | false
_ | Custom Entry | [21 empty] | false
_ | Custom Entry | [21 empty] | false
_ | Custom Entry | [21 empty] | false
_ | Custom Entry | [21 empty] | false
_ | Custom Entry | [21 empty] | false
_ | Custom Entry | [21 empty] | false
_ | Custom Entry | [21 empty] | false
_ | Custom Entry | [21 empty] | false
_ | Custom Entry | [21 empty] | false
_ | Custom Entry | [21 empty] | false
_ | Custom Entry | [21 empty] | false
_ | Custom Entry | [21 empty] | false
_ | Custom Entry | [21 empty] | false
_ | Custom Entry | [21 empty] | false
_ | Custom Entry | [21 empty] | false
_ | Custom Entry | [21 empty] | false
_ | Custom Entry | [21 empty] | false
_ | Custom Entry | [21 empty] | false
_ | Custom Entry | [21 empty] | false
_ | Custom Entry | [21 empty] | false
_ | Custom Entry | [21 empty] | false
_ | Custom Entry | [21 empty] | false
_ | Custom Entry | [21 empty] | false
_ | Custom Entry | [21 empty] | false
_ | Custom Entry | [21 empty] | false
_ | Custom Entry | [21 empty] | false
_ | Custom Entry | [21 empty] | false
_ | Custom Entry | [21 empty] | false
_ | Custom Entry | [21 empty] | false
_ | Custom Entry | [21 empty] | false
_ | Custom Entry | [21 empty] | false
_ | Custom Entry | [21 empty] | false
_ | Custom Entry | [21 empty] | false
_ | Custom Entry | [21 empty] | false
_ | Custom Entry | [21 empty] | false
_ | Custom Entry | [21 empty] | false
_ | Custom Entry | [21 empty] | false
_ | Custom Entry | [21 empty] | false
_ | Custom Entry | [21 empty] | false
_ | Custom Entry | [21 empty] | false
_ | Custom Entry | [21 empty] | false
_ | Custom Entry | [21 empty] | false
_ | Custom Entry | [21 empty] | false
_ | Custom Entry | [21 empty] | false
_ | Custom Entry | [21 empty] | false
_ | Custom Entry | [21 empty] | false
_ | Custom Entry | [21 empty] | false
_ | Custom Entry | [21 empty] | false
_ | Custom Entry | [21 empty] | false
_ | Custom Entry | [21 empty] | false
_ | Custom Entry | [21 empty] | false
_ | Custom Entry | [21 empty] | false
_ | Custom Entry | [21 empty] | false
_ | Custom Entry | [21 empty] | false
_ | Custom Entry | [21 empty] | false
_ | Custom Entry | [21 empty] | false
_ | Custom Entry | [21 empty] | false
_ | Custom Entry | [21 empty] | false
_ | Custom Entry | [21 empty] | false
_ | Custom Entry | [21 empty] | false
_ | Custom Entry | [21 empty] | false
_ | Custom Entry | [21 empty] | false
_ | Custom Entry | [21 empty] | false
_ | Custom Entry | [21 empty] | false
_ | Custom Entry | [21 empty] | false
_ | Custom Entry | [21 empty] | false
_ | Custom Entry | [21 empty] | false
_ | Custom Entry | [21 empty] | false
_ | Custom Entry | [21 empty] | false
_ | Custom Entry | [21 empty] | false
_ | Custom Entry | [21 empty] | false
_ | Custom Entry | [21 empty] | false
_ | Custom Entry | [21 empty] | false
_ | Custom Entry | [21 empty] | false
_ | Custom Entry | [21 empty] | false
_ | Custom Entry | [21 empty] | false
_ | Custom Entry | [21 empty] | false
_ | Custom Entry | [21 empty] | false
_ | Custom Entry | [21 empty] | false
_ | Custom Entry | [21 empty] | false
_ | Custom Entry | [21 empty] | false
_ | Custom Entry | [21 empty] | false
_ | Custom Entry | [21 empty] | false
_ | Custom Entry | [21 empty] | false
_ | Custom Entry | [21 empty] | false
_ | Custom Entry | [21 empty] | false
_ | Custom Entry | [21 empty] | false
_ | Custom Entry | [21 empty] | false
_ | Custom Entry | [21 empty] | false
_ | Custom Entry | [21 empty] | false
_ | Custom Entry | [21 empty] | false
_ | Custom Entry | [21 empty] | false
_ | Custom Entry | [21 empty] | false
_ | Custom Entry | [21 empty] | false
_ | Custom Entry | [21 empty] | false
_ | Custom Entry | [21 empty] | false
_ | Custom Entry | [21 empty] | false
_ | Custom Entry | [21 empty] | false
_ | Custom Entry | [21 empty] | false
_ | Custom Entry | [21 empty] | false
_ | Custom Entry | [21 empty] | false
_ | Custom Entry | [21 empty] | false
_ | Custom Entry | [21 empty] | false
_ | Custom Entry | [21 empty] | false
_ | Custom Entry | [21 empty] | false
_ | Custom Entry | [21 empty] | false
_ | Custom Entry | [21 empty] | false
_ | Custom Entry | [21 empty] | false
_ | Custom Entry | [21 empty] | false
_ | Custom Entry | [21 empty] | false
_ | Custom Entry | [21 empty] | false
_ | Custom Entry | [21 empty] | false
_ | Custom Entry | [21 empty] | false
_ | Custom Entry | [21 empty] | false
_ | Custom Entry | [21 empty] | false
_ | Custom Entry | [21 empty] | false
_ | Custom Entry | [21 empty] | false
_ | Custom Entry | [21 empty] | false
_ | Custom Entry | [21 empty] | false
_ | Custom Entry | [21 empty] | false
_ | Custom Entry | [21 empty] | false
_ | Custom Entry | [21 empty] | false
_ | Custom Entry | [21 empty] | false
_ | Custom Entry | [21 empty] | false
_ | Custom Entry | [21 empty] | false
_ | Custom Entry | [21 empty] | false
_ | Custom Entry | [21 empty] | false

## Input-Buildups
#VALUE! | FHH Carbon Assessment Tool ¦ Step 2: Build-up Entry | [7 empty] | What is a build-up? What is a Build-up Layer? Each element category will be defined by a specific build-up. A build-up is a system relevant to the element category, made up of a collection of build-up layers (i.e. materials or components). Build-up quantities are provided per build-up functional unit. For example, a foundation build-up coule be a "XXmm deep, XXmm wide Mass Concrete Strip Foundation". The build-up layers would be (1) Concrete and (2) Excavation material. Quantities would be provided per metre length of load bearing walls at ground floor.
Input a Build-up based on default or user defined materials.
Key
| User Input required |  |  |  | No input required |  |  |  | ☑ Valid Layer Entry
| Optional Input |  |  |  | Example |  |  |  | … Layer Entry in Progress
| Build-up Properties | [8 empty] | Build-up - Layer breakdown
| Build-up Identifier |  |  |  |  | Build-up Category
| Build-up Item # | Company Identifier | Build-up Name | Build-up ID | Build-up Description | Relevant Element Category | RICS Categories - Granularity Level 1 | RICS Category - Granularity Level 2 |  | Build-up Layer Number | Material Type | Material Impact Factor ID and Name | Build-up layer description | Quantity of material within build-up layer per build-up unit |  |  |  | Build-up ID | Build-up Name | Relevant Element Category | RICS Categories - Granularity Level 1 | RICS Category - Granularity Level 2 | Contextual Help | Material Match/Exists Check
| Will need to be a formula based on Build-up layer total number of layers | Text | Text | Concat relevant element category number (lookup).item number |  | Dropdown | Dropdown | Dropdown |  |  |  | Dropdow of concat material impact factor + material name? |  | User entry - number |  |  | /XXX of buildup based on material category
☑ | 0 | TEST | TestXYZ | TEST.BU.2.0 | Foundation Build-up test | Substructure | 1 Sub-structure | 1.1 Foundations and piling |  | 1 of 8 Layers | Concrete_in_situ | Concrete - C16/20 Gen 3 (buried)_FHH-CIS-051 | Concrete for foundations | 0.1 | m3 | / | linear m (load-bearing walls) | TEST.BU.2.0 | TestXYZ | Substructure | 1 Sub-structure | 1.1 Foundations and piling | Foundation Build-up test | OK
☑ | [9 empty] | 2 of 8 Layers | Other | Soil_FHH-OTH-070 | Excavated material | 700 | m3 | / | linear m (load-bearing walls) | TEST.BU.2.0 | TestXYZ | Substructure | 1 Sub-structure | 1.1 Foundations and piling | Foundation Build-up test | OK
... | [9 empty] | 3 of 8 Layers | [5 empty] | / | linear m (load-bearing walls) | TEST.BU.2.0 | TestXYZ | Substructure | 1 Sub-structure | 1.1 Foundations and piling | Foundation Build-up test
... | [9 empty] | 4 of 8 Layers | [5 empty] | / | linear m (load-bearing walls) | TEST.BU.2.0 | TestXYZ | Substructure | 1 Sub-structure | 1.1 Foundations and piling | Foundation Build-up test
... | [9 empty] | 5 of 8 Layers | [5 empty] | / | linear m (load-bearing walls) | TEST.BU.2.0 | TestXYZ | Substructure | 1 Sub-structure | 1.1 Foundations and piling | Foundation Build-up test
... | [9 empty] | 6 of 8 Layers | [5 empty] | / | linear m (load-bearing walls) | TEST.BU.2.0 | TestXYZ | Substructure | 1 Sub-structure | 1.1 Foundations and piling | Foundation Build-up test
... | [9 empty] | 7 of 8 Layers | [5 empty] | / | linear m (load-bearing walls) | TEST.BU.2.0 | TestXYZ | Substructure | 1 Sub-structure | 1.1 Foundations and piling | Foundation Build-up test
... | [9 empty] | 8 of 8 Layers | [5 empty] | / | linear m (load-bearing walls) | TEST.BU.2.0 | TestXYZ | Substructure | 1 Sub-structure | 1.1 Foundations and piling | Foundation Build-up test
... | 1 | [8 empty] | 1 of 8 Layers | [5 empty] | / |  |  | 0 | 0 | 0 | 0
... | [9 empty] | 2 of 8 Layers | [5 empty] | / |  |  | 0 | 0 | 0 | 0
... | [9 empty] | 3 of 8 Layers | [5 empty] | / |  |  | 0 | 0 | 0 | 0
... | [9 empty] | 4 of 8 Layers | [5 empty] | / |  |  | 0 | 0 | 0 | 0
... | [9 empty] | 5 of 8 Layers | [5 empty] | / |  |  | 0 | 0 | 0 | 0
... | [9 empty] | 6 of 8 Layers | [5 empty] | / |  |  | 0 | 0 | 0 | 0
... | [9 empty] | 7 of 8 Layers | [5 empty] | / |  |  | 0 | 0 | 0 | 0
... | [9 empty] | 8 of 8 Layers | [5 empty] | / |  |  | 0 | 0 | 0 | 0
... | 2 | [8 empty] | 1 of 8 Layers | [5 empty] | / |  |  | 0 | 0 | 0 | 0
... | 2 | [8 empty] | 2 of 8 Layers | [5 empty] | / |  |  | 0 | 0 | 0 | 0
... | 2 | [8 empty] | 3 of 8 Layers | [5 empty] | / |  |  | 0 | 0 | 0 | 0
... | 2 | [8 empty] | 4 of 8 Layers | [5 empty] | / |  |  | 0 | 0 | 0 | 0
... | [9 empty] | 5 of 8 Layers | [5 empty] | / |  |  | 0 | 0 | 0 | 0
... | [9 empty] | 6 of 8 Layers | [5 empty] | / |  |  | 0 | 0 | 0 | 0
... | [9 empty] | 7 of 8 Layers | [5 empty] | / |  |  | 0 | 0 | 0 | 0
... | 2 | [8 empty] | 8 of 8 Layers | [5 empty] | / |  |  | 0 | 0 | 0 | 0
... | 3 | [8 empty] | 1 of 8 Layers | [5 empty] | / |  |  | 0 | 0 | 0 | 0
... | 3 | [8 empty] | 2 of 8 Layers | [5 empty] | / |  |  | 0 | 0 | 0 | 0
... | 3 | [8 empty] | 3 of 8 Layers | [5 empty] | / |  |  | 0 | 0 | 0 | 0
... | 3 | [8 empty] | 4 of 8 Layers | [5 empty] | / |  |  | 0 | 0 | 0 | 0
... | [9 empty] | 5 of 8 Layers | [5 empty] | / |  |  | 0 | 0 | 0 | 0
... | [9 empty] | 6 of 8 Layers | [5 empty] | / |  |  | 0 | 0 | 0 | 0
... | [9 empty] | 7 of 8 Layers | [5 empty] | / |  |  | 0 | 0 | 0 | 0
... | 3 | [8 empty] | 8 of 8 Layers | [5 empty] | / |  |  | 0 | 0 | 0 | 0
... | 4 | [8 empty] | 1 of 8 Layers | [5 empty] | / |  |  | 0 | 0 | 0 | 0
... | 4 | [8 empty] | 2 of 8 Layers | [5 empty] | / |  |  | 0 | 0 | 0 | 0
... | 4 | [8 empty] | 3 of 8 Layers | [5 empty] | / |  |  | 0 | 0 | 0 | 0
... | 4 | [8 empty] | 4 of 8 Layers | [5 empty] | / |  |  | 0 | 0 | 0 | 0
... | [9 empty] | 5 of 8 Layers | [5 empty] | / |  |  | 0 | 0 | 0 | 0
... | [9 empty] | 6 of 8 Layers | [5 empty] | / |  |  | 0 | 0 | 0 | 0
... | [9 empty] | 7 of 8 Layers | [5 empty] | / |  |  | 0 | 0 | 0 | 0
... | 4 | [8 empty] | 8 of 8 Layers | [5 empty] | / |  |  | 0 | 0 | 0 | 0
... | 5 | [8 empty] | 1 of 8 Layers | [5 empty] | / |  |  | 0 | 0 | 0 | 0
... | 5 | [8 empty] | 2 of 8 Layers | [5 empty] | / |  |  | 0 | 0 | 0 | 0
... | 5 | [8 empty] | 3 of 8 Layers | [5 empty] | / |  |  | 0 | 0 | 0 | 0
... | 5 | [8 empty] | 4 of 8 Layers | [5 empty] | / |  |  | 0 | 0 | 0 | 0
... | [9 empty] | 5 of 8 Layers | [5 empty] | / |  |  | 0 | 0 | 0 | 0
... | [9 empty] | 6 of 8 Layers | [5 empty] | / |  |  | 0 | 0 | 0 | 0
... | [9 empty] | 7 of 8 Layers | [5 empty] | / |  |  | 0 | 0 | 0 | 0
... | 5 | [8 empty] | 8 of 8 Layers | [5 empty] | / |  |  | 0 | 0 | 0 | 0
... | 6 | [8 empty] | 1 of 8 Layers | [5 empty] | / |  |  | 0 | 0 | 0 | 0
... | 6 | [8 empty] | 2 of 8 Layers | [5 empty] | / |  |  | 0 | 0 | 0 | 0
... | 6 | [8 empty] | 3 of 8 Layers | [5 empty] | / |  |  | 0 | 0 | 0 | 0
... | 6 | [8 empty] | 4 of 8 Layers | [5 empty] | / |  |  | 0 | 0 | 0 | 0
... | [9 empty] | 5 of 8 Layers | [5 empty] | / |  |  | 0 | 0 | 0 | 0
... | [9 empty] | 6 of 8 Layers | [5 empty] | / |  |  | 0 | 0 | 0 | 0
... | [9 empty] | 7 of 8 Layers | [5 empty] | / |  |  | 0 | 0 | 0 | 0
... | 6 | [8 empty] | 8 of 8 Layers | [5 empty] | / |  |  | 0 | 0 | 0 | 0
... | 7 | [8 empty] | 1 of 8 Layers | [5 empty] | / |  |  | 0 | 0 | 0 | 0
... | 7 | [8 empty] | 2 of 8 Layers | [5 empty] | / |  |  | 0 | 0 | 0 | 0
... | 7 | [8 empty] | 3 of 8 Layers | [5 empty] | / |  |  | 0 | 0 | 0 | 0
... | 7 | [8 empty] | 4 of 8 Layers | [5 empty] | / |  |  | 0 | 0 | 0 | 0
... | [9 empty] | 5 of 8 Layers | [5 empty] | / |  |  | 0 | 0 | 0 | 0
... | [9 empty] | 6 of 8 Layers | [5 empty] | / |  |  | 0 | 0 | 0 | 0
... | [9 empty] | 7 of 8 Layers | [5 empty] | / |  |  | 0 | 0 | 0 | 0
... | 7 | [8 empty] | 8 of 8 Layers | [5 empty] | / |  |  | 0 | 0 | 0 | 0
... | 8 | [8 empty] | 1 of 8 Layers | [5 empty] | / |  |  | 0 | 0 | 0 | 0
... | 8 | [8 empty] | 2 of 8 Layers | [5 empty] | / |  |  | 0 | 0 | 0 | 0
... | 8 | [8 empty] | 3 of 8 Layers | [5 empty] | / |  |  | 0 | 0 | 0 | 0
... | 8 | [8 empty] | 4 of 8 Layers | [5 empty] | / |  |  | 0 | 0 | 0 | 0
... | [9 empty] | 5 of 8 Layers | [5 empty] | / |  |  | 0 | 0 | 0 | 0
... | [9 empty] | 6 of 8 Layers | [5 empty] | / |  |  | 0 | 0 | 0 | 0
... | [9 empty] | 7 of 8 Layers | [5 empty] | / |  |  | 0 | 0 | 0 | 0
... | 8 | [8 empty] | 8 of 8 Layers | [5 empty] | / |  |  | 0 | 0 | 0 | 0
... | 9 | [8 empty] | 1 of 8 Layers | [5 empty] | / |  |  | 0 | 0 | 0 | 0
... | 9 | [8 empty] | 2 of 8 Layers | [5 empty] | / |  |  | 0 | 0 | 0 | 0
... | 9 | [8 empty] | 3 of 8 Layers | [5 empty] | / |  |  | 0 | 0 | 0 | 0
... | 9 | [8 empty] | 4 of 8 Layers | [5 empty] | / |  |  | 0 | 0 | 0 | 0
... | [9 empty] | 5 of 8 Layers | [5 empty] | / |  |  | 0 | 0 | 0 | 0
... | [9 empty] | 6 of 8 Layers | [5 empty] | / |  |  | 0 | 0 | 0 | 0
... | [9 empty] | 7 of 8 Layers | [5 empty] | / |  |  | 0 | 0 | 0 | 0
... | 9 | [8 empty] | 8 of 8 Layers | [5 empty] | / |  |  | 0 | 0 | 0 | 0
... | 10 | [8 empty] | 1 of 8 Layers | [5 empty] | / |  |  | 0 | 0 | 0 | 0
... | 10 | [8 empty] | 2 of 8 Layers | [5 empty] | / |  |  | 0 | 0 | 0 | 0
... | 10 | [8 empty] | 3 of 8 Layers | [5 empty] | / |  |  | 0 | 0 | 0 | 0
... | 10 | [8 empty] | 4 of 8 Layers | [5 empty] | / |  |  | 0 | 0 | 0 | 0
... | [9 empty] | 5 of 8 Layers | [5 empty] | / |  |  | 0 | 0 | 0 | 0
... | [9 empty] | 6 of 8 Layers | [5 empty] | / |  |  | 0 | 0 | 0 | 0
... | [9 empty] | 7 of 8 Layers | [5 empty] | / |  |  | 0 | 0 | 0 | 0
... | 10 | [8 empty] | 8 of 8 Layers | [5 empty] | / |  |  | 0 | 0 | 0 | 0
... | 11 | [8 empty] | 1 of 8 Layers | [5 empty] | / |  |  | 0 | 0 | 0 | 0
... | 11 | [8 empty] | 2 of 8 Layers | [5 empty] | / |  |  | 0 | 0 | 0 | 0
... | 11 | [8 empty] | 3 of 8 Layers | [5 empty] | / |  |  | 0 | 0 | 0 | 0
... | 11 | [8 empty] | 4 of 8 Layers | [5 empty] | / |  |  | 0 | 0 | 0 | 0
... | [9 empty] | 5 of 8 Layers | [5 empty] | / |  |  | 0 | 0 | 0 | 0
... | [9 empty] | 6 of 8 Layers | [5 empty] | / |  |  | 0 | 0 | 0 | 0
... | [9 empty] | 7 of 8 Layers | [5 empty] | / |  |  | 0 | 0 | 0 | 0
... | 11 | [8 empty] | 8 of 8 Layers | [5 empty] | / |  |  | 0 | 0 | 0 | 0
... | 12 | [8 empty] | 1 of 8 Layers | [5 empty] | / |  |  | 0 | 0 | 0 | 0
... | 12 | [8 empty] | 2 of 8 Layers | [5 empty] | / |  |  | 0 | 0 | 0 | 0
... | 12 | [8 empty] | 3 of 8 Layers | [5 empty] | / |  |  | 0 | 0 | 0 | 0
... | 12 | [8 empty] | 4 of 8 Layers | [5 empty] | / |  |  | 0 | 0 | 0 | 0
... | [9 empty] | 5 of 8 Layers | [5 empty] | / |  |  | 0 | 0 | 0 | 0
... | [9 empty] | 6 of 8 Layers | [5 empty] | / |  |  | 0 | 0 | 0 | 0
... | [9 empty] | 7 of 8 Layers | [5 empty] | / |  |  | 0 | 0 | 0 | 0
... | 12 | [8 empty] | 8 of 8 Layers | [5 empty] | / |  |  | 0 | 0 | 0 | 0
... | 13 | [8 empty] | 1 of 8 Layers | [5 empty] | / |  |  | 0 | 0 | 0 | 0
... | 13 | [8 empty] | 2 of 8 Layers | [5 empty] | / |  |  | 0 | 0 | 0 | 0
... | 13 | [8 empty] | 3 of 8 Layers | [5 empty] | / |  |  | 0 | 0 | 0 | 0
... | 13 | [8 empty] | 4 of 8 Layers | [5 empty] | / |  |  | 0 | 0 | 0 | 0
... | [9 empty] | 5 of 8 Layers | [5 empty] | / |  |  | 0 | 0 | 0 | 0
... | [9 empty] | 6 of 8 Layers | [5 empty] | / |  |  | 0 | 0 | 0 | 0
... | [9 empty] | 7 of 8 Layers | [5 empty] | / |  |  | 0 | 0 | 0 | 0
... | 13 | [8 empty] | 8 of 8 Layers | [5 empty] | / |  |  | 0 | 0 | 0 | 0
... | 14 | [8 empty] | 1 of 8 Layers | [5 empty] | / |  |  | 0 | 0 | 0 | 0
... | 14 | [8 empty] | 2 of 8 Layers | [5 empty] | / |  |  | 0 | 0 | 0 | 0
... | 14 | [8 empty] | 3 of 8 Layers | [5 empty] | / |  |  | 0 | 0 | 0 | 0
... | 14 | [8 empty] | 4 of 8 Layers | [5 empty] | / |  |  | 0 | 0 | 0 | 0
... | [9 empty] | 5 of 8 Layers | [5 empty] | / |  |  | 0 | 0 | 0 | 0
... | [9 empty] | 6 of 8 Layers | [5 empty] | / |  |  | 0 | 0 | 0 | 0
... | [9 empty] | 7 of 8 Layers | [5 empty] | / |  |  | 0 | 0 | 0 | 0
... | 14 | [8 empty] | 8 of 8 Layers | [5 empty] | / |  |  | 0 | 0 | 0 | 0
... | 15 | [8 empty] | 1 of 8 Layers | [5 empty] | / |  |  | 0 | 0 | 0 | 0
... | 15 | [8 empty] | 2 of 8 Layers | [5 empty] | / |  |  | 0 | 0 | 0 | 0
... | 15 | [8 empty] | 3 of 8 Layers | [5 empty] | / |  |  | 0 | 0 | 0 | 0
... | 15 | [8 empty] | 4 of 8 Layers | [5 empty] | / |  |  | 0 | 0 | 0 | 0
... | [9 empty] | 5 of 8 Layers | [5 empty] | / |  |  | 0 | 0 | 0 | 0
... | [9 empty] | 6 of 8 Layers | [5 empty] | / |  |  | 0 | 0 | 0 | 0
... | [9 empty] | 7 of 8 Layers | [5 empty] | / |  |  | 0 | 0 | 0 | 0
... | 15 | [8 empty] | 8 of 8 Layers | [5 empty] | / |  |  | 0 | 0 | 0 | 0
... | 16 | [8 empty] | 1 of 8 Layers | [5 empty] | / |  |  | 0 | 0 | 0 | 0
... | 16 | [8 empty] | 2 of 8 Layers | [5 empty] | / |  |  | 0 | 0 | 0 | 0
... | 16 | [8 empty] | 3 of 8 Layers | [5 empty] | / |  |  | 0 | 0 | 0 | 0
... | 16 | [8 empty] | 4 of 8 Layers | [5 empty] | / |  |  | 0 | 0 | 0 | 0
... | [9 empty] | 5 of 8 Layers | [5 empty] | / |  |  | 0 | 0 | 0 | 0
... | [9 empty] | 6 of 8 Layers | [5 empty] | / |  |  | 0 | 0 | 0 | 0
... | [9 empty] | 7 of 8 Layers | [5 empty] | / |  |  | 0 | 0 | 0 | 0
... | 16 | [8 empty] | 8 of 8 Layers | [5 empty] | / |  |  | 0 | 0 | 0 | 0
... | 17 | [8 empty] | 1 of 8 Layers | [5 empty] | / |  |  | 0 | 0 | 0 | 0
... | 17 | [8 empty] | 2 of 8 Layers | [5 empty] | / |  |  | 0 | 0 | 0 | 0
... | 17 | [8 empty] | 3 of 8 Layers | [5 empty] | / |  |  | 0 | 0 | 0 | 0
... | 17 | [8 empty] | 4 of 8 Layers | [5 empty] | / |  |  | 0 | 0 | 0 | 0
... | [9 empty] | 5 of 8 Layers | [5 empty] | / |  |  | 0 | 0 | 0 | 0
... | [9 empty] | 6 of 8 Layers | [5 empty] | / |  |  | 0 | 0 | 0 | 0
... | [9 empty] | 7 of 8 Layers | [5 empty] | / |  |  | 0 | 0 | 0 | 0
... | 17 | [8 empty] | 8 of 8 Layers | [5 empty] | / |  |  | 0 | 0 | 0 | 0
... | 18 | [8 empty] | 1 of 8 Layers | [5 empty] | / |  |  | 0 | 0 | 0 | 0
... | 18 | [8 empty] | 2 of 8 Layers | [5 empty] | / |  |  | 0 | 0 | 0 | 0
... | 18 | [8 empty] | 3 of 8 Layers | [5 empty] | / |  |  | 0 | 0 | 0 | 0
... | 18 | [8 empty] | 4 of 8 Layers | [5 empty] | / |  |  | 0 | 0 | 0 | 0
... | [9 empty] | 5 of 8 Layers | [5 empty] | / |  |  | 0 | 0 | 0 | 0
... | [9 empty] | 6 of 8 Layers | [5 empty] | / |  |  | 0 | 0 | 0 | 0
... | [9 empty] | 7 of 8 Layers | [5 empty] | / |  |  | 0 | 0 | 0 | 0
... | 18 | [8 empty] | 8 of 8 Layers | [5 empty] | / |  |  | 0 | 0 | 0 | 0
... | 19 | [8 empty] | 1 of 8 Layers | [5 empty] | / |  |  | 0 | 0 | 0 | 0
... | 19 | [8 empty] | 2 of 8 Layers | [5 empty] | / |  |  | 0 | 0 | 0 | 0
... | 19 | [8 empty] | 3 of 8 Layers | [5 empty] | / |  |  | 0 | 0 | 0 | 0
... | 19 | [8 empty] | 4 of 8 Layers | [5 empty] | / |  |  | 0 | 0 | 0 | 0
... | [9 empty] | 5 of 8 Layers | [5 empty] | / |  |  | 0 | 0 | 0 | 0
... | [9 empty] | 6 of 8 Layers | [5 empty] | / |  |  | 0 | 0 | 0 | 0
... | [9 empty] | 7 of 8 Layers | [5 empty] | / |  |  | 0 | 0 | 0 | 0
... | 19 | [8 empty] | 8 of 8 Layers | [5 empty] | / |  |  | 0 | 0 | 0 | 0
... | 20 | [8 empty] | 1 of 8 Layers | [5 empty] | / |  |  | 0 | 0 | 0 | 0
... | 20 | [8 empty] | 2 of 8 Layers | [5 empty] | / |  |  | 0 | 0 | 0 | 0
... | 20 | [8 empty] | 3 of 8 Layers | [5 empty] | / |  |  | 0 | 0 | 0 | 0
... | 20 | [8 empty] | 4 of 8 Layers | [5 empty] | / |  |  | 0 | 0 | 0 | 0
... | [9 empty] | 5 of 8 Layers | [5 empty] | / |  |  | 0 | 0 | 0 | 0
... | [9 empty] | 6 of 8 Layers | [5 empty] | / |  |  | 0 | 0 | 0 | 0
... | [9 empty] | 7 of 8 Layers | [5 empty] | / |  |  | 0 | 0 | 0 | 0
... | 20 | [8 empty] | 8 of 8 Layers | [5 empty] | / |  |  | 0 | 0 | 0 | 0
... | 21 | [8 empty] | 1 of 8 Layers | [5 empty] | / |  |  | 0 | 0 | 0 | 0
... | 21 | [8 empty] | 2 of 8 Layers | [5 empty] | / |  |  | 0 | 0 | 0 | 0
... | 21 | [8 empty] | 3 of 8 Layers | [5 empty] | / |  |  | 0 | 0 | 0 | 0
... | 21 | [8 empty] | 4 of 8 Layers | [5 empty] | / |  |  | 0 | 0 | 0 | 0
... | [9 empty] | 5 of 8 Layers | [5 empty] | / |  |  | 0 | 0 | 0 | 0
... | [9 empty] | 6 of 8 Layers | [5 empty] | / |  |  | 0 | 0 | 0 | 0
... | [9 empty] | 7 of 8 Layers | [5 empty] | / |  |  | 0 | 0 | 0 | 0
... | 21 | [8 empty] | 8 of 8 Layers | [5 empty] | / |  |  | 0 | 0 | 0 | 0
... | 22 | [8 empty] | 1 of 8 Layers | [5 empty] | / |  |  | 0 | 0 | 0 | 0
... | 22 | [8 empty] | 2 of 8 Layers | [5 empty] | / |  |  | 0 | 0 | 0 | 0
... | 22 | [8 empty] | 3 of 8 Layers | [5 empty] | / |  |  | 0 | 0 | 0 | 0
... | 22 | [8 empty] | 4 of 8 Layers | [5 empty] | / |  |  | 0 | 0 | 0 | 0
... | [9 empty] | 5 of 8 Layers | [5 empty] | / |  |  | 0 | 0 | 0 | 0
... | [9 empty] | 6 of 8 Layers | [5 empty] | / |  |  | 0 | 0 | 0 | 0
... | [9 empty] | 7 of 8 Layers | [5 empty] | / |  |  | 0 | 0 | 0 | 0
... | 22 | [8 empty] | 8 of 8 Layers | [5 empty] | / |  |  | 0 | 0 | 0 | 0
... | 23 | [8 empty] | 1 of 8 Layers | [5 empty] | / |  |  | 0 | 0 | 0 | 0
... | 23 | [8 empty] | 2 of 8 Layers | [5 empty] | / |  |  | 0 | 0 | 0 | 0
... | 23 | [8 empty] | 3 of 8 Layers | [5 empty] | / |  |  | 0 | 0 | 0 | 0
... | 23 | [8 empty] | 4 of 8 Layers | [5 empty] | / |  |  | 0 | 0 | 0 | 0
... | [9 empty] | 5 of 8 Layers | [5 empty] | / |  |  | 0 | 0 | 0 | 0
... | [9 empty] | 6 of 8 Layers | [5 empty] | / |  |  | 0 | 0 | 0 | 0
... | [9 empty] | 7 of 8 Layers | [5 empty] | / |  |  | 0 | 0 | 0 | 0
... | 23 | [8 empty] | 8 of 8 Layers | [5 empty] | / |  |  | 0 | 0 | 0 | 0
... | 24 | [8 empty] | 1 of 8 Layers | [5 empty] | / |  |  | 0 | 0 | 0 | 0
... | 24 | [8 empty] | 2 of 8 Layers | [5 empty] | / |  |  | 0 | 0 | 0 | 0
... | 24 | [8 empty] | 3 of 8 Layers | [5 empty] | / |  |  | 0 | 0 | 0 | 0
... | 24 | [8 empty] | 4 of 8 Layers | [5 empty] | / |  |  | 0 | 0 | 0 | 0
... | [9 empty] | 5 of 8 Layers | [5 empty] | / |  |  | 0 | 0 | 0 | 0
... | [9 empty] | 6 of 8 Layers | [5 empty] | / |  |  | 0 | 0 | 0 | 0
... | [9 empty] | 7 of 8 Layers | [5 empty] | / |  |  | 0 | 0 | 0 | 0
... | 24 | [8 empty] | 8 of 8 Layers | [5 empty] | / |  |  | 0 | 0 | 0 | 0
... | 25 | [8 empty] | 1 of 8 Layers | [5 empty] | / |  |  | 0 | 0 | 0 | 0
... | 25 | [8 empty] | 2 of 8 Layers | [5 empty] | / |  |  | 0 | 0 | 0 | 0
... | 25 | [8 empty] | 3 of 8 Layers | [5 empty] | / |  |  | 0 | 0 | 0 | 0
... | 25 | [8 empty] | 4 of 8 Layers | [5 empty] | / |  |  | 0 | 0 | 0 | 0
... | [9 empty] | 5 of 8 Layers | [5 empty] | / |  |  | 0 | 0 | 0 | 0
... | [9 empty] | 6 of 8 Layers | [5 empty] | / |  |  | 0 | 0 | 0 | 0
... | [9 empty] | 7 of 8 Layers | [5 empty] | / |  |  | 0 | 0 | 0 | 0
... | 25 | [8 empty] | 8 of 8 Layers | [5 empty] | / |  |  | 0 | 0 | 0 | 0
... | 26 | [8 empty] | 1 of 8 Layers | [5 empty] | / |  |  | 0 | 0 | 0 | 0
... | 26 | [8 empty] | 2 of 8 Layers | [5 empty] | / |  |  | 0 | 0 | 0 | 0
... | 26 | [8 empty] | 3 of 8 Layers | [5 empty] | / |  |  | 0 | 0 | 0 | 0
... | 26 | [8 empty] | 4 of 8 Layers | [5 empty] | / |  |  | 0 | 0 | 0 | 0
... | [9 empty] | 5 of 8 Layers | [5 empty] | / |  |  | 0 | 0 | 0 | 0
... | [9 empty] | 6 of 8 Layers | [5 empty] | / |  |  | 0 | 0 | 0 | 0
... | [9 empty] | 7 of 8 Layers | [5 empty] | / |  |  | 0 | 0 | 0 | 0
... | 26 | [8 empty] | 8 of 8 Layers | [5 empty] | / |  |  | 0 | 0 | 0 | 0
... | 27 | [8 empty] | 1 of 8 Layers | [5 empty] | / |  |  | 0 | 0 | 0 | 0
... | 27 | [8 empty] | 2 of 8 Layers | [5 empty] | / |  |  | 0 | 0 | 0 | 0
... | 27 | [8 empty] | 3 of 8 Layers | [5 empty] | / |  |  | 0 | 0 | 0 | 0
... | 27 | [8 empty] | 4 of 8 Layers | [5 empty] | / |  |  | 0 | 0 | 0 | 0
... | [9 empty] | 5 of 8 Layers | [5 empty] | / |  |  | 0 | 0 | 0 | 0
... | [9 empty] | 6 of 8 Layers | [5 empty] | / |  |  | 0 | 0 | 0 | 0
... | [9 empty] | 7 of 8 Layers | [5 empty] | / |  |  | 0 | 0 | 0 | 0
... | 27 | [8 empty] | 8 of 8 Layers | [5 empty] | / |  |  | 0 | 0 | 0 | 0
... | 28 | [8 empty] | 1 of 8 Layers | [5 empty] | / |  |  | 0 | 0 | 0 | 0
... | 28 | [8 empty] | 2 of 8 Layers | [5 empty] | / |  |  | 0 | 0 | 0 | 0
... | 28 | [8 empty] | 3 of 8 Layers | [5 empty] | / |  |  | 0 | 0 | 0 | 0
... | 28 | [8 empty] | 4 of 8 Layers | [5 empty] | / |  |  | 0 | 0 | 0 | 0
... | [9 empty] | 5 of 8 Layers | [5 empty] | / |  |  | 0 | 0 | 0 | 0
... | [9 empty] | 6 of 8 Layers | [5 empty] | / |  |  | 0 | 0 | 0 | 0
... | [9 empty] | 7 of 8 Layers | [5 empty] | / |  |  | 0 | 0 | 0 | 0
... | 28 | [8 empty] | 8 of 8 Layers | [5 empty] | / |  |  | 0 | 0 | 0 | 0
... | 29 | [8 empty] | 1 of 8 Layers | [5 empty] | / |  |  | 0 | 0 | 0 | 0
... | 29 | [8 empty] | 2 of 8 Layers | [5 empty] | / |  |  | 0 | 0 | 0 | 0
... | 29 | [8 empty] | 3 of 8 Layers | [5 empty] | / |  |  | 0 | 0 | 0 | 0
... | 29 | [8 empty] | 4 of 8 Layers | [5 empty] | / |  |  | 0 | 0 | 0 | 0
... | [9 empty] | 5 of 8 Layers | [5 empty] | / |  |  | 0 | 0 | 0 | 0
... | [9 empty] | 6 of 8 Layers | [5 empty] | / |  |  | 0 | 0 | 0 | 0
... | [9 empty] | 7 of 8 Layers | [5 empty] | / |  |  | 0 | 0 | 0 | 0
... | 29 | [8 empty] | 8 of 8 Layers | [5 empty] | / |  |  | 0 | 0 | 0 | 0
... | 30 | [8 empty] | 1 of 8 Layers | [5 empty] | / |  |  | 0 | 0 | 0 | 0
... | 30 | [8 empty] | 2 of 8 Layers | [5 empty] | / |  |  | 0 | 0 | 0 | 0
... | 30 | [8 empty] | 3 of 8 Layers | [5 empty] | / |  |  | 0 | 0 | 0 | 0
... | 30 | [8 empty] | 4 of 8 Layers | [5 empty] | / |  |  | 0 | 0 | 0 | 0
... | [9 empty] | 5 of 8 Layers | [5 empty] | / |  |  | 0 | 0 | 0 | 0
... | [9 empty] | 6 of 8 Layers | [5 empty] | / |  |  | 0 | 0 | 0 | 0
... | [9 empty] | 7 of 8 Layers | [5 empty] | / |  |  | 0 | 0 | 0 | 0
... | 30 | [8 empty] | 8 of 8 Layers | [5 empty] | / |  |  | 0 | 0 | 0 | 0
... | 31 | [8 empty] | 1 of 8 Layers | [5 empty] | / |  |  | 0 | 0 | 0 | 0
... | 31 | [8 empty] | 2 of 8 Layers | [5 empty] | / |  |  | 0 | 0 | 0 | 0
... | 31 | [8 empty] | 3 of 8 Layers | [5 empty] | / |  |  | 0 | 0 | 0 | 0
... | 31 | [8 empty] | 4 of 8 Layers | [5 empty] | / |  |  | 0 | 0 | 0 | 0
... | [9 empty] | 5 of 8 Layers | [5 empty] | / |  |  | 0 | 0 | 0 | 0
... | [9 empty] | 6 of 8 Layers | [5 empty] | / |  |  | 0 | 0 | 0 | 0
... | [9 empty] | 7 of 8 Layers | [5 empty] | / |  |  | 0 | 0 | 0 | 0
... | 31 | [8 empty] | 8 of 8 Layers | [5 empty] | / |  |  | 0 | 0 | 0 | 0
... | 32 | [8 empty] | 1 of 8 Layers | [5 empty] | / |  |  | 0 | 0 | 0 | 0
... | 32 | [8 empty] | 2 of 8 Layers | [5 empty] | / |  |  | 0 | 0 | 0 | 0
... | 32 | [8 empty] | 3 of 8 Layers | [5 empty] | / |  |  | 0 | 0 | 0 | 0
... | 32 | [8 empty] | 4 of 8 Layers | [5 empty] | / |  |  | 0 | 0 | 0 | 0
... | [9 empty] | 5 of 8 Layers | [5 empty] | / |  |  | 0 | 0 | 0 | 0
... | [9 empty] | 6 of 8 Layers | [5 empty] | / |  |  | 0 | 0 | 0 | 0
... | [9 empty] | 7 of 8 Layers | [5 empty] | / |  |  | 0 | 0 | 0 | 0
... | 32 | [8 empty] | 8 of 8 Layers | [5 empty] | / |  |  | 0 | 0 | 0 | 0
... | 33 | [8 empty] | 1 of 8 Layers | [5 empty] | / |  |  | 0 | 0 | 0 | 0
... | 33 | [8 empty] | 2 of 8 Layers | [5 empty] | / |  |  | 0 | 0 | 0 | 0
... | 33 | [8 empty] | 3 of 8 Layers | [5 empty] | / |  |  | 0 | 0 | 0 | 0
... | 33 | [8 empty] | 4 of 8 Layers | [5 empty] | / |  |  | 0 | 0 | 0 | 0
... | [9 empty] | 5 of 8 Layers | [5 empty] | / |  |  | 0 | 0 | 0 | 0
... | [9 empty] | 6 of 8 Layers | [5 empty] | / |  |  | 0 | 0 | 0 | 0
... | [9 empty] | 7 of 8 Layers | [5 empty] | / |  |  | 0 | 0 | 0 | 0
... | 33 | [8 empty] | 8 of 8 Layers | [5 empty] | / |  |  | 0 | 0 | 0 | 0
... | 34 | [8 empty] | 1 of 8 Layers | [5 empty] | / |  |  | 0 | 0 | 0 | 0
... | 34 | [8 empty] | 2 of 8 Layers | [5 empty] | / |  |  | 0 | 0 | 0 | 0
... | 34 | [8 empty] | 3 of 8 Layers | [5 empty] | / |  |  | 0 | 0 | 0 | 0
... | 34 | [8 empty] | 4 of 8 Layers | [5 empty] | / |  |  | 0 | 0 | 0 | 0
... | [9 empty] | 5 of 8 Layers | [5 empty] | / |  |  | 0 | 0 | 0 | 0
... | [9 empty] | 6 of 8 Layers | [5 empty] | / |  |  | 0 | 0 | 0 | 0
... | [9 empty] | 7 of 8 Layers | [5 empty] | / |  |  | 0 | 0 | 0 | 0
... | 34 | [8 empty] | 8 of 8 Layers | [5 empty] | / |  |  | 0 | 0 | 0 | 0
... | 35 | [8 empty] | 1 of 8 Layers | [5 empty] | / |  |  | 0 | 0 | 0 | 0
... | 35 | [8 empty] | 2 of 8 Layers | [5 empty] | / |  |  | 0 | 0 | 0 | 0
... | 35 | [8 empty] | 3 of 8 Layers | [5 empty] | / |  |  | 0 | 0 | 0 | 0
... | 35 | [8 empty] | 4 of 8 Layers | [5 empty] | / |  |  | 0 | 0 | 0 | 0
... | [9 empty] | 5 of 8 Layers | [5 empty] | / |  |  | 0 | 0 | 0 | 0
... | [9 empty] | 6 of 8 Layers | [5 empty] | / |  |  | 0 | 0 | 0 | 0
... | [9 empty] | 7 of 8 Layers | [5 empty] | / |  |  | 0 | 0 | 0 | 0
... | 35 | [8 empty] | 8 of 8 Layers | [5 empty] | / |  |  | 0 | 0 | 0 | 0
... | 36 | [8 empty] | 1 of 8 Layers | [5 empty] | / |  |  | 0 | 0 | 0 | 0
... | 36 | [8 empty] | 2 of 8 Layers | [5 empty] | / |  |  | 0 | 0 | 0 | 0
... | 36 | [8 empty] | 3 of 8 Layers | [5 empty] | / |  |  | 0 | 0 | 0 | 0
... | 36 | [8 empty] | 4 of 8 Layers | [5 empty] | / |  |  | 0 | 0 | 0 | 0
... | [9 empty] | 5 of 8 Layers | [5 empty] | / |  |  | 0 | 0 | 0 | 0
... | [9 empty] | 6 of 8 Layers | [5 empty] | / |  |  | 0 | 0 | 0 | 0
... | [9 empty] | 7 of 8 Layers | [5 empty] | / |  |  | 0 | 0 | 0 | 0
... | 36 | [8 empty] | 8 of 8 Layers | [5 empty] | / |  |  | 0 | 0 | 0 | 0
... | 37 | [8 empty] | 1 of 8 Layers | [5 empty] | / |  |  | 0 | 0 | 0 | 0
... | 37 | [8 empty] | 2 of 8 Layers | [5 empty] | / |  |  | 0 | 0 | 0 | 0
... | 37 | [8 empty] | 3 of 8 Layers | [5 empty] | / |  |  | 0 | 0 | 0 | 0
... | 37 | [8 empty] | 4 of 8 Layers | [5 empty] | / |  |  | 0 | 0 | 0 | 0
... | [9 empty] | 5 of 8 Layers | [5 empty] | / |  |  | 0 | 0 | 0 | 0
... | [9 empty] | 6 of 8 Layers | [5 empty] | / |  |  | 0 | 0 | 0 | 0
... | [9 empty] | 7 of 8 Layers | [5 empty] | / |  |  | 0 | 0 | 0 | 0
... | 37 | [8 empty] | 8 of 8 Layers | [5 empty] | / |  |  | 0 | 0 | 0 | 0
... | 38 | [8 empty] | 1 of 8 Layers | [5 empty] | / |  |  | 0 | 0 | 0 | 0
... | 38 | [8 empty] | 2 of 8 Layers | [5 empty] | / |  |  | 0 | 0 | 0 | 0
... | 38 | [8 empty] | 3 of 8 Layers | [5 empty] | / |  |  | 0 | 0 | 0 | 0
... | 38 | [8 empty] | 4 of 8 Layers | [5 empty] | / |  |  | 0 | 0 | 0 | 0
... | [9 empty] | 5 of 8 Layers | [5 empty] | / |  |  | 0 | 0 | 0 | 0
... | [9 empty] | 6 of 8 Layers | [5 empty] | / |  |  | 0 | 0 | 0 | 0
... | [9 empty] | 7 of 8 Layers | [5 empty] | / |  |  | 0 | 0 | 0 | 0
... | 38 | [8 empty] | 8 of 8 Layers | [5 empty] | / |  |  | 0 | 0 | 0 | 0
... | 39 | [8 empty] | 1 of 8 Layers | [5 empty] | / |  |  | 0 | 0 | 0 | 0
... | 39 | [8 empty] | 2 of 8 Layers | [5 empty] | / |  |  | 0 | 0 | 0 | 0
... | 39 | [8 empty] | 3 of 8 Layers | [5 empty] | / |  |  | 0 | 0 | 0 | 0
... | 39 | [8 empty] | 4 of 8 Layers | [5 empty] | / |  |  | 0 | 0 | 0 | 0
... | [9 empty] | 5 of 8 Layers | [5 empty] | / |  |  | 0 | 0 | 0 | 0
... | [9 empty] | 6 of 8 Layers | [5 empty] | / |  |  | 0 | 0 | 0 | 0
... | [9 empty] | 7 of 8 Layers | [5 empty] | / |  |  | 0 | 0 | 0 | 0
... | 39 | [8 empty] | 8 of 8 Layers | [5 empty] | / |  |  | 0 | 0 | 0 | 0
... | 40 | [8 empty] | 1 of 8 Layers | [5 empty] | / |  |  | 0 | 0 | 0 | 0
... | 40 | [8 empty] | 2 of 8 Layers | [5 empty] | / |  |  | 0 | 0 | 0 | 0
... | 40 | [8 empty] | 3 of 8 Layers | [5 empty] | / |  |  | 0 | 0 | 0 | 0
... | 40 | [8 empty] | 4 of 8 Layers | [5 empty] | / |  |  | 0 | 0 | 0 | 0
... | [9 empty] | 5 of 8 Layers | [5 empty] | / |  |  | 0 | 0 | 0 | 0
... | [9 empty] | 6 of 8 Layers | [5 empty] | / |  |  | 0 | 0 | 0 | 0
... | [9 empty] | 7 of 8 Layers | [5 empty] | / |  |  | 0 | 0 | 0 | 0
... | 40 | [8 empty] | 8 of 8 Layers | [5 empty] | / |  |  | 0 | 0 | 0 | 0
... | 41 | [8 empty] | 1 of 8 Layers | [5 empty] | / |  |  | 0 | 0 | 0 | 0
... | 41 | [8 empty] | 2 of 8 Layers | [5 empty] | / |  |  | 0 | 0 | 0 | 0
... | 41 | [8 empty] | 3 of 8 Layers | [5 empty] | / |  |  | 0 | 0 | 0 | 0
... | 41 | [8 empty] | 4 of 8 Layers | [5 empty] | / |  |  | 0 | 0 | 0 | 0
... | [9 empty] | 5 of 8 Layers | [5 empty] | / |  |  | 0 | 0 | 0 | 0
... | [9 empty] | 6 of 8 Layers | [5 empty] | / |  |  | 0 | 0 | 0 | 0
... | [9 empty] | 7 of 8 Layers | [5 empty] | / |  |  | 0 | 0 | 0 | 0
... | 41 | [8 empty] | 8 of 8 Layers | [5 empty] | / |  |  | 0 | 0 | 0 | 0
... | 42 | [8 empty] | 1 of 8 Layers | [5 empty] | / |  |  | 0 | 0 | 0 | 0
... | 42 | [8 empty] | 2 of 8 Layers | [5 empty] | / |  |  | 0 | 0 | 0 | 0
... | 42 | [8 empty] | 3 of 8 Layers | [5 empty] | / |  |  | 0 | 0 | 0 | 0
... | 42 | [8 empty] | 4 of 8 Layers | [5 empty] | / |  |  | 0 | 0 | 0 | 0
... | [9 empty] | 5 of 8 Layers | [5 empty] | / |  |  | 0 | 0 | 0 | 0
... | [9 empty] | 6 of 8 Layers | [5 empty] | / |  |  | 0 | 0 | 0 | 0
... | [9 empty] | 7 of 8 Layers | [5 empty] | / |  |  | 0 | 0 | 0 | 0
... | 42 | [8 empty] | 8 of 8 Layers | [5 empty] | / |  |  | 0 | 0 | 0 | 0
... | 43 | [8 empty] | 1 of 8 Layers | [5 empty] | / |  |  | 0 | 0 | 0 | 0
... | 43 | [8 empty] | 2 of 8 Layers | [5 empty] | / |  |  | 0 | 0 | 0 | 0
... | 43 | [8 empty] | 3 of 8 Layers | [5 empty] | / |  |  | 0 | 0 | 0 | 0
... | 43 | [8 empty] | 4 of 8 Layers | [5 empty] | / |  |  | 0 | 0 | 0 | 0
... | [9 empty] | 5 of 8 Layers | [5 empty] | / |  |  | 0 | 0 | 0 | 0
... | [9 empty] | 6 of 8 Layers | [5 empty] | / |  |  | 0 | 0 | 0 | 0
... | [9 empty] | 7 of 8 Layers | [5 empty] | / |  |  | 0 | 0 | 0 | 0
... | 43 | [8 empty] | 8 of 8 Layers | [5 empty] | / |  |  | 0 | 0 | 0 | 0
... | 44 | [8 empty] | 1 of 8 Layers | [5 empty] | / |  |  | 0 | 0 | 0 | 0
... | 44 | [8 empty] | 2 of 8 Layers | [5 empty] | / |  |  | 0 | 0 | 0 | 0
... | 44 | [8 empty] | 3 of 8 Layers | [5 empty] | / |  |  | 0 | 0 | 0 | 0
... | 44 | [8 empty] | 4 of 8 Layers | [5 empty] | / |  |  | 0 | 0 | 0 | 0
... | [9 empty] | 5 of 8 Layers | [5 empty] | / |  |  | 0 | 0 | 0 | 0
... | [9 empty] | 6 of 8 Layers | [5 empty] | / |  |  | 0 | 0 | 0 | 0
... | [9 empty] | 7 of 8 Layers | [5 empty] | / |  |  | 0 | 0 | 0 | 0
... | 44 | [8 empty] | 8 of 8 Layers | [5 empty] | / |  |  | 0 | 0 | 0 | 0
... | 45 | [8 empty] | 1 of 8 Layers | [5 empty] | / |  |  | 0 | 0 | 0 | 0
... | 45 | [8 empty] | 2 of 8 Layers | [5 empty] | / |  |  | 0 | 0 | 0 | 0
... | 45 | [8 empty] | 3 of 8 Layers | [5 empty] | / |  |  | 0 | 0 | 0 | 0
... | 45 | [8 empty] | 4 of 8 Layers | [5 empty] | / |  |  | 0 | 0 | 0 | 0
... | [9 empty] | 5 of 8 Layers | [5 empty] | / |  |  | 0 | 0 | 0 | 0
... | [9 empty] | 6 of 8 Layers | [5 empty] | / |  |  | 0 | 0 | 0 | 0
... | [9 empty] | 7 of 8 Layers | [5 empty] | / |  |  | 0 | 0 | 0 | 0
... | 45 | [8 empty] | 8 of 8 Layers | [5 empty] | / |  |  | 0 | 0 | 0 | 0
... | 46 | [8 empty] | 1 of 8 Layers | [5 empty] | / |  |  | 0 | 0 | 0 | 0
... | 46 | [8 empty] | 2 of 8 Layers | [5 empty] | / |  |  | 0 | 0 | 0 | 0
... | 46 | [8 empty] | 3 of 8 Layers | [5 empty] | / |  |  | 0 | 0 | 0 | 0
... | 46 | [8 empty] | 4 of 8 Layers | [5 empty] | / |  |  | 0 | 0 | 0 | 0
... | [9 empty] | 5 of 8 Layers | [5 empty] | / |  |  | 0 | 0 | 0 | 0
... | [9 empty] | 6 of 8 Layers | [5 empty] | / |  |  | 0 | 0 | 0 | 0
... | [9 empty] | 7 of 8 Layers | [5 empty] | / |  |  | 0 | 0 | 0 | 0
... | 46 | [8 empty] | 8 of 8 Layers | [5 empty] | / |  |  | 0 | 0 | 0 | 0
... | 47 | [8 empty] | 1 of 8 Layers | [5 empty] | / |  |  | 0 | 0 | 0 | 0
... | 47 | [8 empty] | 2 of 8 Layers | [5 empty] | / |  |  | 0 | 0 | 0 | 0
... | 47 | [8 empty] | 3 of 8 Layers | [5 empty] | / |  |  | 0 | 0 | 0 | 0
... | 47 | [8 empty] | 4 of 8 Layers | [5 empty] | / |  |  | 0 | 0 | 0 | 0
... | [9 empty] | 5 of 8 Layers | [5 empty] | / |  |  | 0 | 0 | 0 | 0
... | [9 empty] | 6 of 8 Layers | [5 empty] | / |  |  | 0 | 0 | 0 | 0
... | [9 empty] | 7 of 8 Layers | [5 empty] | / |  |  | 0 | 0 | 0 | 0
... | 47 | [8 empty] | 8 of 8 Layers | [5 empty] | / |  |  | 0 | 0 | 0 | 0
... | 48 | [8 empty] | 1 of 8 Layers | [5 empty] | / |  |  | 0 | 0 | 0 | 0
... | 48 | [8 empty] | 2 of 8 Layers | [5 empty] | / |  |  | 0 | 0 | 0 | 0
... | 48 | [8 empty] | 3 of 8 Layers | [5 empty] | / |  |  | 0 | 0 | 0 | 0
... | 48 | [8 empty] | 4 of 8 Layers | [5 empty] | / |  |  | 0 | 0 | 0 | 0
... | [9 empty] | 5 of 8 Layers | [5 empty] | / |  |  | 0 | 0 | 0 | 0
... | [9 empty] | 6 of 8 Layers | [5 empty] | / |  |  | 0 | 0 | 0 | 0
... | [9 empty] | 7 of 8 Layers | [5 empty] | / |  |  | 0 | 0 | 0 | 0
... | 48 | [8 empty] | 8 of 8 Layers | [5 empty] | / |  |  | 0 | 0 | 0 | 0
... | 49 | [8 empty] | 1 of 8 Layers | [5 empty] | / |  |  | 0 | 0 | 0 | 0
... | 49 | [8 empty] | 2 of 8 Layers | [5 empty] | / |  |  | 0 | 0 | 0 | 0
... | 49 | [8 empty] | 3 of 8 Layers | [5 empty] | / |  |  | 0 | 0 | 0 | 0
... | 49 | [8 empty] | 4 of 8 Layers | [5 empty] | / |  |  | 0 | 0 | 0 | 0
... | [9 empty] | 5 of 8 Layers | [5 empty] | / |  |  | 0 | 0 | 0 | 0
... | [9 empty] | 6 of 8 Layers | [5 empty] | / |  |  | 0 | 0 | 0 | 0
... | [9 empty] | 7 of 8 Layers | [5 empty] | / |  |  | 0 | 0 | 0 | 0
... | 49 | [8 empty] | 8 of 8 Layers | [5 empty] | / |  |  | 0 | 0 | 0 | 0
... | 50 | [8 empty] | 1 of 8 Layers | [5 empty] | / |  |  | 0 | 0 | 0 | 0
... | 50 | [8 empty] | 2 of 8 Layers | [5 empty] | / |  |  | 0 | 0 | 0 | 0
... | 50 | [8 empty] | 3 of 8 Layers | [5 empty] | / |  |  | 0 | 0 | 0 | 0
... | 50 | [8 empty] | 4 of 8 Layers | [5 empty] | / |  |  | 0 | 0 | 0 | 0
... | [9 empty] | 5 of 8 Layers | [5 empty] | / |  |  | 0 | 0 | 0 | 0
... | [9 empty] | 6 of 8 Layers | [5 empty] | / |  |  | 0 | 0 | 0 | 0
... | [9 empty] | 7 of 8 Layers | [5 empty] | / |  |  | 0 | 0 | 0 | 0
... | 50 | [8 empty] | 8 of 8 Layers | [5 empty] | / |  |  | 0 | 0 | 0 | 0
... | 51 | [8 empty] | 1 of 8 Layers | [5 empty] | / |  |  | 0 | 0 | 0 | 0
... | 51 | [8 empty] | 2 of 8 Layers | [5 empty] | / |  |  | 0 | 0 | 0 | 0
... | 51 | [8 empty] | 3 of 8 Layers | [5 empty] | / |  |  | 0 | 0 | 0 | 0
... | 51 | [8 empty] | 4 of 8 Layers | [5 empty] | / |  |  | 0 | 0 | 0 | 0
... | [9 empty] | 5 of 8 Layers | [5 empty] | / |  |  | 0 | 0 | 0 | 0
... | [9 empty] | 6 of 8 Layers | [5 empty] | / |  |  | 0 | 0 | 0 | 0
... | [9 empty] | 7 of 8 Layers | [5 empty] | / |  |  | 0 | 0 | 0 | 0
... | 51 | [8 empty] | 8 of 8 Layers | [5 empty] | / |  |  | 0 | 0 | 0 | 0
... | 52 | [8 empty] | 1 of 8 Layers | [5 empty] | / |  |  | 0 | 0 | 0 | 0
... | 52 | [8 empty] | 2 of 8 Layers | [5 empty] | / |  |  | 0 | 0 | 0 | 0
... | 52 | [8 empty] | 3 of 8 Layers | [5 empty] | / |  |  | 0 | 0 | 0 | 0
... | 52 | [8 empty] | 4 of 8 Layers | [5 empty] | / |  |  | 0 | 0 | 0 | 0
... | [9 empty] | 5 of 8 Layers | [5 empty] | / |  |  | 0 | 0 | 0 | 0
... | [9 empty] | 6 of 8 Layers | [5 empty] | / |  |  | 0 | 0 | 0 | 0
... | [9 empty] | 7 of 8 Layers | [5 empty] | / |  |  | 0 | 0 | 0 | 0
... | 52 | [8 empty] | 8 of 8 Layers | [5 empty] | / |  |  | 0 | 0 | 0 | 0
... | 53 | [8 empty] | 1 of 8 Layers | [5 empty] | / |  |  | 0 | 0 | 0 | 0
... | 53 | [8 empty] | 2 of 8 Layers | [5 empty] | / |  |  | 0 | 0 | 0 | 0
... | 53 | [8 empty] | 3 of 8 Layers | [5 empty] | / |  |  | 0 | 0 | 0 | 0
... | 53 | [8 empty] | 4 of 8 Layers | [5 empty] | / |  |  | 0 | 0 | 0 | 0
... | [9 empty] | 5 of 8 Layers | [5 empty] | / |  |  | 0 | 0 | 0 | 0
... | [9 empty] | 6 of 8 Layers | [5 empty] | / |  |  | 0 | 0 | 0 | 0
... | [9 empty] | 7 of 8 Layers | [5 empty] | / |  |  | 0 | 0 | 0 | 0
... | 53 | [8 empty] | 8 of 8 Layers | [5 empty] | / |  |  | 0 | 0 | 0 | 0
... | 54 | [8 empty] | 1 of 8 Layers | [5 empty] | / |  |  | 0 | 0 | 0 | 0
... | 54 | [8 empty] | 2 of 8 Layers | [5 empty] | / |  |  | 0 | 0 | 0 | 0
... | 54 | [8 empty] | 3 of 8 Layers | [5 empty] | / |  |  | 0 | 0 | 0 | 0
... | 54 | [8 empty] | 4 of 8 Layers | [5 empty] | / |  |  | 0 | 0 | 0 | 0
... | [9 empty] | 5 of 8 Layers | [5 empty] | / |  |  | 0 | 0 | 0 | 0
... | [9 empty] | 6 of 8 Layers | [5 empty] | / |  |  | 0 | 0 | 0 | 0
... | [9 empty] | 7 of 8 Layers | [5 empty] | / |  |  | 0 | 0 | 0 | 0
... | 54 | [8 empty] | 8 of 8 Layers | [5 empty] | / |  |  | 0 | 0 | 0 | 0
... | 55 | [8 empty] | 1 of 8 Layers | [5 empty] | / |  |  | 0 | 0 | 0 | 0
... | 55 | [8 empty] | 2 of 8 Layers | [5 empty] | / |  |  | 0 | 0 | 0 | 0
... | 55 | [8 empty] | 3 of 8 Layers | [5 empty] | / |  |  | 0 | 0 | 0 | 0
... | 55 | [8 empty] | 4 of 8 Layers | [5 empty] | / |  |  | 0 | 0 | 0 | 0
... | [9 empty] | 5 of 8 Layers | [5 empty] | / |  |  | 0 | 0 | 0 | 0
... | [9 empty] | 6 of 8 Layers | [5 empty] | / |  |  | 0 | 0 | 0 | 0
... | [9 empty] | 7 of 8 Layers | [5 empty] | / |  |  | 0 | 0 | 0 | 0
... | 55 | [8 empty] | 8 of 8 Layers | [5 empty] | / |  |  | 0 | 0 | 0 | 0
... | 56 | [8 empty] | 1 of 8 Layers | [5 empty] | / |  |  | 0 | 0 | 0 | 0
... | 56 | [8 empty] | 2 of 8 Layers | [5 empty] | / |  |  | 0 | 0 | 0 | 0
... | 56 | [8 empty] | 3 of 8 Layers | [5 empty] | / |  |  | 0 | 0 | 0 | 0
... | 56 | [8 empty] | 4 of 8 Layers | [5 empty] | / |  |  | 0 | 0 | 0 | 0
... | [9 empty] | 5 of 8 Layers | [5 empty] | / |  |  | 0 | 0 | 0 | 0
... | [9 empty] | 6 of 8 Layers | [5 empty] | / |  |  | 0 | 0 | 0 | 0
... | [9 empty] | 7 of 8 Layers | [5 empty] | / |  |  | 0 | 0 | 0 | 0
... | 56 | [8 empty] | 8 of 8 Layers | [5 empty] | / |  |  | 0 | 0 | 0 | 0
... | 57 | [8 empty] | 1 of 8 Layers | [5 empty] | / |  |  | 0 | 0 | 0 | 0
... | 57 | [8 empty] | 2 of 8 Layers | [5 empty] | / |  |  | 0 | 0 | 0 | 0
... | 57 | [8 empty] | 3 of 8 Layers | [5 empty] | / |  |  | 0 | 0 | 0 | 0
... | 57 | [8 empty] | 4 of 8 Layers | [5 empty] | / |  |  | 0 | 0 | 0 | 0
... | [9 empty] | 5 of 8 Layers | [5 empty] | / |  |  | 0 | 0 | 0 | 0
... | [9 empty] | 6 of 8 Layers | [5 empty] | / |  |  | 0 | 0 | 0 | 0
... | [9 empty] | 7 of 8 Layers | [5 empty] | / |  |  | 0 | 0 | 0 | 0
... | 57 | [8 empty] | 8 of 8 Layers | [5 empty] | / |  |  | 0 | 0 | 0 | 0
... | 58 | [8 empty] | 1 of 8 Layers | [5 empty] | / |  |  | 0 | 0 | 0 | 0
... | 58 | [8 empty] | 2 of 8 Layers | [5 empty] | / |  |  | 0 | 0 | 0 | 0
... | 58 | [8 empty] | 3 of 8 Layers | [5 empty] | / |  |  | 0 | 0 | 0 | 0
... | 58 | [8 empty] | 4 of 8 Layers | [5 empty] | / |  |  | 0 | 0 | 0 | 0
... | [9 empty] | 5 of 8 Layers | [5 empty] | / |  |  | 0 | 0 | 0 | 0
... | [9 empty] | 6 of 8 Layers | [5 empty] | / |  |  | 0 | 0 | 0 | 0
... | [9 empty] | 7 of 8 Layers | [5 empty] | / |  |  | 0 | 0 | 0 | 0
... | 58 | [8 empty] | 8 of 8 Layers | [5 empty] | / |  |  | 0 | 0 | 0 | 0
... | 59 | [8 empty] | 1 of 8 Layers | [5 empty] | / |  |  | 0 | 0 | 0 | 0
... | 59 | [8 empty] | 2 of 8 Layers | [5 empty] | / |  |  | 0 | 0 | 0 | 0
... | 59 | [8 empty] | 3 of 8 Layers | [5 empty] | / |  |  | 0 | 0 | 0 | 0
... | 59 | [8 empty] | 4 of 8 Layers | [5 empty] | / |  |  | 0 | 0 | 0 | 0
... | [9 empty] | 5 of 8 Layers | [5 empty] | / |  |  | 0 | 0 | 0 | 0
... | [9 empty] | 6 of 8 Layers | [5 empty] | / |  |  | 0 | 0 | 0 | 0
... | [9 empty] | 7 of 8 Layers | [5 empty] | / |  |  | 0 | 0 | 0 | 0
... | 59 | [8 empty] | 8 of 8 Layers | [5 empty] | / |  |  | 0 | 0 | 0 | 0
... | 60 | [8 empty] | 1 of 8 Layers | [5 empty] | / |  |  | 0 | 0 | 0 | 0
... | 60 | [8 empty] | 2 of 8 Layers | [5 empty] | / |  |  | 0 | 0 | 0 | 0
... | 60 | [8 empty] | 3 of 8 Layers | [5 empty] | / |  |  | 0 | 0 | 0 | 0
... | 60 | [8 empty] | 4 of 8 Layers | [5 empty] | / |  |  | 0 | 0 | 0 | 0
... | [9 empty] | 5 of 8 Layers | [5 empty] | / |  |  | 0 | 0 | 0 | 0
... | [9 empty] | 6 of 8 Layers | [5 empty] | / |  |  | 0 | 0 | 0 | 0
... | [9 empty] | 7 of 8 Layers | [5 empty] | / |  |  | 0 | 0 | 0 | 0
... | 60 | [8 empty] | 8 of 8 Layers | [5 empty] | / |  |  | 0 | 0 | 0 | 0
... | 61 | [8 empty] | 1 of 8 Layers | [5 empty] | / |  |  | 0 | 0 | 0 | 0
... | 61 | [8 empty] | 2 of 8 Layers | [5 empty] | / |  |  | 0 | 0 | 0 | 0
... | 61 | [8 empty] | 3 of 8 Layers | [5 empty] | / |  |  | 0 | 0 | 0 | 0
... | 61 | [8 empty] | 4 of 8 Layers | [5 empty] | / |  |  | 0 | 0 | 0 | 0
... | [9 empty] | 5 of 8 Layers | [5 empty] | / |  |  | 0 | 0 | 0 | 0
... | [9 empty] | 6 of 8 Layers | [5 empty] | / |  |  | 0 | 0 | 0 | 0
... | [9 empty] | 7 of 8 Layers | [5 empty] | / |  |  | 0 | 0 | 0 | 0
... | 61 | [8 empty] | 8 of 8 Layers | [5 empty] | / |  |  | 0 | 0 | 0 | 0
... | 62 | [8 empty] | 1 of 8 Layers | [5 empty] | / |  |  | 0 | 0 | 0 | 0
... | 62 | [8 empty] | 2 of 8 Layers | [5 empty] | / |  |  | 0 | 0 | 0 | 0
... | 62 | [8 empty] | 3 of 8 Layers | [5 empty] | / |  |  | 0 | 0 | 0 | 0
... | 62 | [8 empty] | 4 of 8 Layers | [5 empty] | / |  |  | 0 | 0 | 0 | 0
... | [9 empty] | 5 of 8 Layers | [5 empty] | / |  |  | 0 | 0 | 0 | 0
... | [9 empty] | 6 of 8 Layers | [5 empty] | / |  |  | 0 | 0 | 0 | 0
... | [9 empty] | 7 of 8 Layers | [5 empty] | / |  |  | 0 | 0 | 0 | 0
... | 62 | [8 empty] | 8 of 8 Layers | [5 empty] | / |  |  | 0 | 0 | 0 | 0
... | 63 | [8 empty] | 1 of 8 Layers | [5 empty] | / |  |  | 0 | 0 | 0 | 0
... | 63 | [8 empty] | 2 of 8 Layers | [5 empty] | / |  |  | 0 | 0 | 0 | 0
... | 63 | [8 empty] | 3 of 8 Layers | [5 empty] | / |  |  | 0 | 0 | 0 | 0
... | 63 | [8 empty] | 4 of 8 Layers | [5 empty] | / |  |  | 0 | 0 | 0 | 0
... | [9 empty] | 5 of 8 Layers | [5 empty] | / |  |  | 0 | 0 | 0 | 0
... | [9 empty] | 6 of 8 Layers | [5 empty] | / |  |  | 0 | 0 | 0 | 0
... | [9 empty] | 7 of 8 Layers | [5 empty] | / |  |  | 0 | 0 | 0 | 0
... | 63 | [8 empty] | 8 of 8 Layers | [5 empty] | / |  |  | 0 | 0 | 0 | 0
... | 64 | [8 empty] | 1 of 8 Layers | [5 empty] | / |  |  | 0 | 0 | 0 | 0
... | 64 | [8 empty] | 2 of 8 Layers | [5 empty] | / |  |  | 0 | 0 | 0 | 0
... | 64 | [8 empty] | 3 of 8 Layers | [5 empty] | / |  |  | 0 | 0 | 0 | 0
... | 64 | [8 empty] | 4 of 8 Layers | [5 empty] | / |  |  | 0 | 0 | 0 | 0
... | [9 empty] | 5 of 8 Layers | [5 empty] | / |  |  | 0 | 0 | 0 | 0
... | [9 empty] | 6 of 8 Layers | [5 empty] | / |  |  | 0 | 0 | 0 | 0
... | [9 empty] | 7 of 8 Layers | [5 empty] | / |  |  | 0 | 0 | 0 | 0
... | 64 | [8 empty] | 8 of 8 Layers | [5 empty] | / |  |  | 0 | 0 | 0 | 0
... | 65 | [8 empty] | 1 of 8 Layers | [5 empty] | / |  |  | 0 | 0 | 0 | 0
... | 65 | [8 empty] | 2 of 8 Layers | [5 empty] | / |  |  | 0 | 0 | 0 | 0
... | 65 | [8 empty] | 3 of 8 Layers | [5 empty] | / |  |  | 0 | 0 | 0 | 0
... | 65 | [8 empty] | 4 of 8 Layers | [5 empty] | / |  |  | 0 | 0 | 0 | 0
... | [9 empty] | 5 of 8 Layers | [5 empty] | / |  |  | 0 | 0 | 0 | 0
... | [9 empty] | 6 of 8 Layers | [5 empty] | / |  |  | 0 | 0 | 0 | 0
... | [9 empty] | 7 of 8 Layers | [5 empty] | / |  |  | 0 | 0 | 0 | 0
... | 65 | [8 empty] | 8 of 8 Layers | [5 empty] | / |  |  | 0 | 0 | 0 | 0
... | 66 | [8 empty] | 1 of 8 Layers | [5 empty] | / |  |  | 0 | 0 | 0 | 0
... | 66 | [8 empty] | 2 of 8 Layers | [5 empty] | / |  |  | 0 | 0 | 0 | 0
... | 66 | [8 empty] | 3 of 8 Layers | [5 empty] | / |  |  | 0 | 0 | 0 | 0
... | 66 | [8 empty] | 4 of 8 Layers | [5 empty] | / |  |  | 0 | 0 | 0 | 0
... | [9 empty] | 5 of 8 Layers | [5 empty] | / |  |  | 0 | 0 | 0 | 0
... | [9 empty] | 6 of 8 Layers | [5 empty] | / |  |  | 0 | 0 | 0 | 0
... | [9 empty] | 7 of 8 Layers | [5 empty] | / |  |  | 0 | 0 | 0 | 0
... | 66 | [8 empty] | 8 of 8 Layers | [5 empty] | / |  |  | 0 | 0 | 0 | 0
... | 67 | [8 empty] | 1 of 8 Layers | [5 empty] | / |  |  | 0 | 0 | 0 | 0
... | 67 | [8 empty] | 2 of 8 Layers | [5 empty] | / |  |  | 0 | 0 | 0 | 0
... | 67 | [8 empty] | 3 of 8 Layers | [5 empty] | / |  |  | 0 | 0 | 0 | 0
... | 67 | [8 empty] | 4 of 8 Layers | [5 empty] | / |  |  | 0 | 0 | 0 | 0
... | [9 empty] | 5 of 8 Layers | [5 empty] | / |  |  | 0 | 0 | 0 | 0
... | [9 empty] | 6 of 8 Layers | [5 empty] | / |  |  | 0 | 0 | 0 | 0
... | [9 empty] | 7 of 8 Layers | [5 empty] | / |  |  | 0 | 0 | 0 | 0
... | 67 | [8 empty] | 8 of 8 Layers | [5 empty] | / |  |  | 0 | 0 | 0 | 0
... | 68 | [8 empty] | 1 of 8 Layers | [5 empty] | / |  |  | 0 | 0 | 0 | 0
... | 68 | [8 empty] | 2 of 8 Layers | [5 empty] | / |  |  | 0 | 0 | 0 | 0
... | 68 | [8 empty] | 3 of 8 Layers | [5 empty] | / |  |  | 0 | 0 | 0 | 0
... | 68 | [8 empty] | 4 of 8 Layers | [5 empty] | / |  |  | 0 | 0 | 0 | 0
... | [9 empty] | 5 of 8 Layers | [5 empty] | / |  |  | 0 | 0 | 0 | 0
... | [9 empty] | 6 of 8 Layers | [5 empty] | / |  |  | 0 | 0 | 0 | 0
... | [9 empty] | 7 of 8 Layers | [5 empty] | / |  |  | 0 | 0 | 0 | 0
... | 68 | [8 empty] | 8 of 8 Layers | [5 empty] | / |  |  | 0 | 0 | 0 | 0
... | 69 | [8 empty] | 1 of 8 Layers | [5 empty] | / |  |  | 0 | 0 | 0 | 0
... | 69 | [8 empty] | 2 of 8 Layers | [5 empty] | / |  |  | 0 | 0 | 0 | 0
... | 69 | [8 empty] | 3 of 8 Layers | [5 empty] | / |  |  | 0 | 0 | 0 | 0
... | 69 | [8 empty] | 4 of 8 Layers | [5 empty] | / |  |  | 0 | 0 | 0 | 0
... | [9 empty] | 5 of 8 Layers | [5 empty] | / |  |  | 0 | 0 | 0 | 0
... | [9 empty] | 6 of 8 Layers | [5 empty] | / |  |  | 0 | 0 | 0 | 0
... | [9 empty] | 7 of 8 Layers | [5 empty] | / |  |  | 0 | 0 | 0 | 0
... | 69 | [8 empty] | 8 of 8 Layers | [5 empty] | / |  |  | 0 | 0 | 0 | 0
... | 70 | [8 empty] | 1 of 8 Layers | [5 empty] | / |  |  | 0 | 0 | 0 | 0
... | 70 | [8 empty] | 2 of 8 Layers | [5 empty] | / |  |  | 0 | 0 | 0 | 0
... | 70 | [8 empty] | 3 of 8 Layers | [5 empty] | / |  |  | 0 | 0 | 0 | 0
... | 70 | [8 empty] | 4 of 8 Layers | [5 empty] | / |  |  | 0 | 0 | 0 | 0
... | [9 empty] | 5 of 8 Layers | [5 empty] | / |  |  | 0 | 0 | 0 | 0
... | [9 empty] | 6 of 8 Layers | [5 empty] | / |  |  | 0 | 0 | 0 | 0
... | [9 empty] | 7 of 8 Layers | [5 empty] | / |  |  | 0 | 0 | 0 | 0
... | 70 | [8 empty] | 8 of 8 Layers | [5 empty] | / |  |  | 0 | 0 | 0 | 0
... | 71 | [8 empty] | 1 of 8 Layers | [5 empty] | / |  |  | 0 | 0 | 0 | 0
... | 71 | [8 empty] | 2 of 8 Layers | [5 empty] | / |  |  | 0 | 0 | 0 | 0
... | 71 | [8 empty] | 3 of 8 Layers | [5 empty] | / |  |  | 0 | 0 | 0 | 0
... | 71 | [8 empty] | 4 of 8 Layers | [5 empty] | / |  |  | 0 | 0 | 0 | 0
... | [9 empty] | 5 of 8 Layers | [5 empty] | / |  |  | 0 | 0 | 0 | 0
... | [9 empty] | 6 of 8 Layers | [5 empty] | / |  |  | 0 | 0 | 0 | 0
... | [9 empty] | 7 of 8 Layers | [5 empty] | / |  |  | 0 | 0 | 0 | 0
... | 71 | [8 empty] | 8 of 8 Layers | [5 empty] | / |  |  | 0 | 0 | 0 | 0
... | 72 | [8 empty] | 1 of 8 Layers | [5 empty] | / |  |  | 0 | 0 | 0 | 0
... | 72 | [8 empty] | 2 of 8 Layers | [5 empty] | / |  |  | 0 | 0 | 0 | 0
... | 72 | [8 empty] | 3 of 8 Layers | [5 empty] | / |  |  | 0 | 0 | 0 | 0
... | 72 | [8 empty] | 4 of 8 Layers | [5 empty] | / |  |  | 0 | 0 | 0 | 0
... | [9 empty] | 5 of 8 Layers | [5 empty] | / |  |  | 0 | 0 | 0 | 0
... | [9 empty] | 6 of 8 Layers | [5 empty] | / |  |  | 0 | 0 | 0 | 0
... | [9 empty] | 7 of 8 Layers | [5 empty] | / |  |  | 0 | 0 | 0 | 0
... | 72 | [8 empty] | 8 of 8 Layers | [5 empty] | / |  |  | 0 | 0 | 0 | 0
... | 73 | [8 empty] | 1 of 8 Layers | [5 empty] | / |  |  | 0 | 0 | 0 | 0
... | 73 | [8 empty] | 2 of 8 Layers | [5 empty] | / |  |  | 0 | 0 | 0 | 0
... | 73 | [8 empty] | 3 of 8 Layers | [5 empty] | / |  |  | 0 | 0 | 0 | 0
... | 73 | [8 empty] | 4 of 8 Layers | [5 empty] | / |  |  | 0 | 0 | 0 | 0
... | [9 empty] | 5 of 8 Layers | [5 empty] | / |  |  | 0 | 0 | 0 | 0
... | [9 empty] | 6 of 8 Layers | [5 empty] | / |  |  | 0 | 0 | 0 | 0
... | [9 empty] | 7 of 8 Layers | [5 empty] | / |  |  | 0 | 0 | 0 | 0
... | 73 | [8 empty] | 8 of 8 Layers | [5 empty] | / |  |  | 0 | 0 | 0 | 0
... | 74 | [8 empty] | 1 of 8 Layers | [5 empty] | / |  |  | 0 | 0 | 0 | 0
... | 74 | [8 empty] | 2 of 8 Layers | [5 empty] | / |  |  | 0 | 0 | 0 | 0
... | 74 | [8 empty] | 3 of 8 Layers | [5 empty] | / |  |  | 0 | 0 | 0 | 0
... | 74 | [8 empty] | 4 of 8 Layers | [5 empty] | / |  |  | 0 | 0 | 0 | 0
... | [9 empty] | 5 of 8 Layers | [5 empty] | / |  |  | 0 | 0 | 0 | 0
... | [9 empty] | 6 of 8 Layers | [5 empty] | / |  |  | 0 | 0 | 0 | 0
... | [9 empty] | 7 of 8 Layers | [5 empty] | / |  |  | 0 | 0 | 0 | 0
... | 74 | [8 empty] | 8 of 8 Layers | [5 empty] | / |  |  | 0 | 0 | 0 | 0
... | 75 | [8 empty] | 1 of 8 Layers | [5 empty] | / |  |  | 0 | 0 | 0 | 0
... | 75 | [8 empty] | 2 of 8 Layers | [5 empty] | / |  |  | 0 | 0 | 0 | 0
... | 75 | [8 empty] | 3 of 8 Layers | [5 empty] | / |  |  | 0 | 0 | 0 | 0
... | 75 | [8 empty] | 4 of 8 Layers | [5 empty] | / |  |  | 0 | 0 | 0 | 0
... | [9 empty] | 5 of 8 Layers | [5 empty] | / |  |  | 0 | 0 | 0 | 0
... | [9 empty] | 6 of 8 Layers | [5 empty] | / |  |  | 0 | 0 | 0 | 0
... | [9 empty] | 7 of 8 Layers | [5 empty] | / |  |  | 0 | 0 | 0 | 0
... | 75 | [8 empty] | 8 of 8 Layers | [5 empty] | / |  |  | 0 | 0 | 0 | 0
... | 76 | [8 empty] | 1 of 8 Layers | [5 empty] | / |  |  | 0 | 0 | 0 | 0
... | 76 | [8 empty] | 2 of 8 Layers | [5 empty] | / |  |  | 0 | 0 | 0 | 0
... | 76 | [8 empty] | 3 of 8 Layers | [5 empty] | / |  |  | 0 | 0 | 0 | 0
... | 76 | [8 empty] | 4 of 8 Layers | [5 empty] | / |  |  | 0 | 0 | 0 | 0
... | [9 empty] | 5 of 8 Layers | [5 empty] | / |  |  | 0 | 0 | 0 | 0
... | [9 empty] | 6 of 8 Layers | [5 empty] | / |  |  | 0 | 0 | 0 | 0
... | [9 empty] | 7 of 8 Layers | [5 empty] | / |  |  | 0 | 0 | 0 | 0
... | 76 | [8 empty] | 8 of 8 Layers | [5 empty] | / |  |  | 0 | 0 | 0 | 0
... | 77 | [8 empty] | 1 of 8 Layers | [5 empty] | / |  |  | 0 | 0 | 0 | 0
... | 77 | [8 empty] | 2 of 8 Layers | [5 empty] | / |  |  | 0 | 0 | 0 | 0
... | 77 | [8 empty] | 3 of 8 Layers | [5 empty] | / |  |  | 0 | 0 | 0 | 0
... | 77 | [8 empty] | 4 of 8 Layers | [5 empty] | / |  |  | 0 | 0 | 0 | 0
... | [9 empty] | 5 of 8 Layers | [5 empty] | / |  |  | 0 | 0 | 0 | 0
... | [9 empty] | 6 of 8 Layers | [5 empty] | / |  |  | 0 | 0 | 0 | 0
... | [9 empty] | 7 of 8 Layers | [5 empty] | / |  |  | 0 | 0 | 0 | 0
... | 77 | [8 empty] | 8 of 8 Layers | [5 empty] | / |  |  | 0 | 0 | 0 | 0
... | 78 | [8 empty] | 1 of 8 Layers | [5 empty] | / |  |  | 0 | 0 | 0 | 0
... | 78 | [8 empty] | 2 of 8 Layers | [5 empty] | / |  |  | 0 | 0 | 0 | 0
... | 78 | [8 empty] | 3 of 8 Layers | [5 empty] | / |  |  | 0 | 0 | 0 | 0
... | 78 | [8 empty] | 4 of 8 Layers | [5 empty] | / |  |  | 0 | 0 | 0 | 0
... | [9 empty] | 5 of 8 Layers | [5 empty] | / |  |  | 0 | 0 | 0 | 0
... | [9 empty] | 6 of 8 Layers | [5 empty] | / |  |  | 0 | 0 | 0 | 0
... | [9 empty] | 7 of 8 Layers | [5 empty] | / |  |  | 0 | 0 | 0 | 0
... | 78 | [8 empty] | 8 of 8 Layers | [5 empty] | / |  |  | 0 | 0 | 0 | 0
... | 79 | [8 empty] | 1 of 8 Layers | [5 empty] | / |  |  | 0 | 0 | 0 | 0
... | 79 | [8 empty] | 2 of 8 Layers | [5 empty] | / |  |  | 0 | 0 | 0 | 0
... | 79 | [8 empty] | 3 of 8 Layers | [5 empty] | / |  |  | 0 | 0 | 0 | 0
... | 79 | [8 empty] | 4 of 8 Layers | [5 empty] | / |  |  | 0 | 0 | 0 | 0
... | [9 empty] | 5 of 8 Layers | [5 empty] | / |  |  | 0 | 0 | 0 | 0
... | [9 empty] | 6 of 8 Layers | [5 empty] | / |  |  | 0 | 0 | 0 | 0
... | [9 empty] | 7 of 8 Layers | [5 empty] | / |  |  | 0 | 0 | 0 | 0
... | 79 | [8 empty] | 8 of 8 Layers | [5 empty] | / |  |  | 0 | 0 | 0 | 0
... | 80 | [8 empty] | 1 of 8 Layers | [5 empty] | / |  |  | 0 | 0 | 0 | 0
... | 80 | [8 empty] | 2 of 8 Layers | [5 empty] | / |  |  | 0 | 0 | 0 | 0
... | 80 | [8 empty] | 3 of 8 Layers | [5 empty] | / |  |  | 0 | 0 | 0 | 0
... | 80 | [8 empty] | 4 of 8 Layers | [5 empty] | / |  |  | 0 | 0 | 0 | 0
... | [9 empty] | 5 of 8 Layers | [5 empty] | / |  |  | 0 | 0 | 0 | 0
... | [9 empty] | 6 of 8 Layers | [5 empty] | / |  |  | 0 | 0 | 0 | 0
... | [9 empty] | 7 of 8 Layers | [5 empty] | / |  |  | 0 | 0 | 0 | 0
... | 80 | [8 empty] | 8 of 8 Layers | [5 empty] | / |  |  | 0 | 0 | 0 | 0
... | 81 | [8 empty] | 1 of 8 Layers | [5 empty] | / |  |  | 0 | 0 | 0 | 0
... | 81 | [8 empty] | 2 of 8 Layers | [5 empty] | / |  |  | 0 | 0 | 0 | 0
... | 81 | [8 empty] | 3 of 8 Layers | [5 empty] | / |  |  | 0 | 0 | 0 | 0
... | 81 | [8 empty] | 4 of 8 Layers | [5 empty] | / |  |  | 0 | 0 | 0 | 0
... | [9 empty] | 5 of 8 Layers | [5 empty] | / |  |  | 0 | 0 | 0 | 0
... | [9 empty] | 6 of 8 Layers | [5 empty] | / |  |  | 0 | 0 | 0 | 0
... | [9 empty] | 7 of 8 Layers | [5 empty] | / |  |  | 0 | 0 | 0 | 0
... | 81 | [8 empty] | 8 of 8 Layers | [5 empty] | / |  |  | 0 | 0 | 0 | 0
... | 82 | [8 empty] | 1 of 8 Layers | [5 empty] | / |  |  | 0 | 0 | 0 | 0
... | 82 | [8 empty] | 2 of 8 Layers | [5 empty] | / |  |  | 0 | 0 | 0 | 0
... | 82 | [8 empty] | 3 of 8 Layers | [5 empty] | / |  |  | 0 | 0 | 0 | 0
... | 82 | [8 empty] | 4 of 8 Layers | [5 empty] | / |  |  | 0 | 0 | 0 | 0
... | [9 empty] | 5 of 8 Layers | [5 empty] | / |  |  | 0 | 0 | 0 | 0
... | [9 empty] | 6 of 8 Layers | [5 empty] | / |  |  | 0 | 0 | 0 | 0
... | [9 empty] | 7 of 8 Layers | [5 empty] | / |  |  | 0 | 0 | 0 | 0
... | 82 | [8 empty] | 8 of 8 Layers | [5 empty] | / |  |  | 0 | 0 | 0 | 0
... | 83 | [8 empty] | 1 of 8 Layers | [5 empty] | / |  |  | 0 | 0 | 0 | 0
... | 83 | [8 empty] | 2 of 8 Layers | [5 empty] | / |  |  | 0 | 0 | 0 | 0
... | 83 | [8 empty] | 3 of 8 Layers | [5 empty] | / |  |  | 0 | 0 | 0 | 0
... | 83 | [8 empty] | 4 of 8 Layers | [5 empty] | / |  |  | 0 | 0 | 0 | 0
... | [9 empty] | 5 of 8 Layers | [5 empty] | / |  |  | 0 | 0 | 0 | 0
... | [9 empty] | 6 of 8 Layers | [5 empty] | / |  |  | 0 | 0 | 0 | 0
... | [9 empty] | 7 of 8 Layers | [5 empty] | / |  |  | 0 | 0 | 0 | 0
... | 83 | [8 empty] | 8 of 8 Layers | [5 empty] | / |  |  | 0 | 0 | 0 | 0
... | 84 | [8 empty] | 1 of 8 Layers | [5 empty] | / |  |  | 0 | 0 | 0 | 0
... | 84 | [8 empty] | 2 of 8 Layers | [5 empty] | / |  |  | 0 | 0 | 0 | 0
... | 84 | [8 empty] | 3 of 8 Layers | [5 empty] | / |  |  | 0 | 0 | 0 | 0
... | 84 | [8 empty] | 4 of 8 Layers | [5 empty] | / |  |  | 0 | 0 | 0 | 0
... | [9 empty] | 5 of 8 Layers | [5 empty] | / |  |  | 0 | 0 | 0 | 0
... | [9 empty] | 6 of 8 Layers | [5 empty] | / |  |  | 0 | 0 | 0 | 0
... | [9 empty] | 7 of 8 Layers | [5 empty] | / |  |  | 0 | 0 | 0 | 0
... | 84 | [8 empty] | 8 of 8 Layers | [5 empty] | / |  |  | 0 | 0 | 0 | 0
... | 85 | [8 empty] | 1 of 8 Layers | [5 empty] | / |  |  | 0 | 0 | 0 | 0
... | 85 | [8 empty] | 2 of 8 Layers | [5 empty] | / |  |  | 0 | 0 | 0 | 0
... | 85 | [8 empty] | 3 of 8 Layers | [5 empty] | / |  |  | 0 | 0 | 0 | 0
... | 85 | [8 empty] | 4 of 8 Layers | [5 empty] | / |  |  | 0 | 0 | 0 | 0
... | [9 empty] | 5 of 8 Layers | [5 empty] | / |  |  | 0 | 0 | 0 | 0
... | [9 empty] | 6 of 8 Layers | [5 empty] | / |  |  | 0 | 0 | 0 | 0
... | [9 empty] | 7 of 8 Layers | [5 empty] | / |  |  | 0 | 0 | 0 | 0
... | 85 | [8 empty] | 8 of 8 Layers | [5 empty] | / |  |  | 0 | 0 | 0 | 0
... | 86 | [8 empty] | 1 of 8 Layers | [5 empty] | / |  |  | 0 | 0 | 0 | 0
... | 86 | [8 empty] | 2 of 8 Layers | [5 empty] | / |  |  | 0 | 0 | 0 | 0
... | 86 | [8 empty] | 3 of 8 Layers | [5 empty] | / |  |  | 0 | 0 | 0 | 0
... | 86 | [8 empty] | 4 of 8 Layers | [5 empty] | / |  |  | 0 | 0 | 0 | 0
... | [9 empty] | 5 of 8 Layers | [5 empty] | / |  |  | 0 | 0 | 0 | 0
... | [9 empty] | 6 of 8 Layers | [5 empty] | / |  |  | 0 | 0 | 0 | 0
... | [9 empty] | 7 of 8 Layers | [5 empty] | / |  |  | 0 | 0 | 0 | 0
... | 86 | [8 empty] | 8 of 8 Layers | [5 empty] | / |  |  | 0 | 0 | 0 | 0
... | 87 | [8 empty] | 1 of 8 Layers | [5 empty] | / |  |  | 0 | 0 | 0 | 0
... | 87 | [8 empty] | 2 of 8 Layers | [5 empty] | / |  |  | 0 | 0 | 0 | 0
... | 87 | [8 empty] | 3 of 8 Layers | [5 empty] | / |  |  | 0 | 0 | 0 | 0
... | 87 | [8 empty] | 4 of 8 Layers | [5 empty] | / |  |  | 0 | 0 | 0 | 0
... | [9 empty] | 5 of 8 Layers | [5 empty] | / |  |  | 0 | 0 | 0 | 0
... | [9 empty] | 6 of 8 Layers | [5 empty] | / |  |  | 0 | 0 | 0 | 0
... | [9 empty] | 7 of 8 Layers | [5 empty] | / |  |  | 0 | 0 | 0 | 0
... | 87 | [8 empty] | 8 of 8 Layers | [5 empty] | / |  |  | 0 | 0 | 0 | 0
... | 88 | [8 empty] | 1 of 8 Layers | [5 empty] | / |  |  | 0 | 0 | 0 | 0
... | 88 | [8 empty] | 2 of 8 Layers | [5 empty] | / |  |  | 0 | 0 | 0 | 0
... | 88 | [8 empty] | 3 of 8 Layers | [5 empty] | / |  |  | 0 | 0 | 0 | 0
... | 88 | [8 empty] | 4 of 8 Layers | [5 empty] | / |  |  | 0 | 0 | 0 | 0
... | [9 empty] | 5 of 8 Layers | [5 empty] | / |  |  | 0 | 0 | 0 | 0
... | [9 empty] | 6 of 8 Layers | [5 empty] | / |  |  | 0 | 0 | 0 | 0
... | [9 empty] | 7 of 8 Layers | [5 empty] | / |  |  | 0 | 0 | 0 | 0
... | 88 | [8 empty] | 8 of 8 Layers | [5 empty] | / |  |  | 0 | 0 | 0 | 0
... | 89 | [8 empty] | 1 of 8 Layers | [5 empty] | / |  |  | 0 | 0 | 0 | 0
... | 89 | [8 empty] | 2 of 8 Layers | [5 empty] | / |  |  | 0 | 0 | 0 | 0
... | 89 | [8 empty] | 3 of 8 Layers | [5 empty] | / |  |  | 0 | 0 | 0 | 0
... | 89 | [8 empty] | 4 of 8 Layers | [5 empty] | / |  |  | 0 | 0 | 0 | 0
... | [9 empty] | 5 of 8 Layers | [5 empty] | / |  |  | 0 | 0 | 0 | 0
... | [9 empty] | 6 of 8 Layers | [5 empty] | / |  |  | 0 | 0 | 0 | 0
... | [9 empty] | 7 of 8 Layers | [5 empty] | / |  |  | 0 | 0 | 0 | 0
... | 89 | [8 empty] | 8 of 8 Layers | [5 empty] | / |  |  | 0 | 0 | 0 | 0
... | 90 | [8 empty] | 1 of 8 Layers | [5 empty] | / |  |  | 0 | 0 | 0 | 0
... | 90 | [8 empty] | 2 of 8 Layers | [5 empty] | / |  |  | 0 | 0 | 0 | 0
... | 90 | [8 empty] | 3 of 8 Layers | [5 empty] | / |  |  | 0 | 0 | 0 | 0
... | 90 | [8 empty] | 4 of 8 Layers | [5 empty] | / |  |  | 0 | 0 | 0 | 0
... | [9 empty] | 5 of 8 Layers | [5 empty] | / |  |  | 0 | 0 | 0 | 0
... | [9 empty] | 6 of 8 Layers | [5 empty] | / |  |  | 0 | 0 | 0 | 0
... | [9 empty] | 7 of 8 Layers | [5 empty] | / |  |  | 0 | 0 | 0 | 0
... | 90 | [8 empty] | 8 of 8 Layers | [5 empty] | / |  |  | 0 | 0 | 0 | 0
... | 91 | [8 empty] | 1 of 8 Layers | [5 empty] | / |  |  | 0 | 0 | 0 | 0
... | 91 | [8 empty] | 2 of 8 Layers | [5 empty] | / |  |  | 0 | 0 | 0 | 0
... | 91 | [8 empty] | 3 of 8 Layers | [5 empty] | / |  |  | 0 | 0 | 0 | 0
... | 91 | [8 empty] | 4 of 8 Layers | [5 empty] | / |  |  | 0 | 0 | 0 | 0
... | [9 empty] | 5 of 8 Layers | [5 empty] | / |  |  | 0 | 0 | 0 | 0
... | [9 empty] | 6 of 8 Layers | [5 empty] | / |  |  | 0 | 0 | 0 | 0
... | [9 empty] | 7 of 8 Layers | [5 empty] | / |  |  | 0 | 0 | 0 | 0
... | 91 | [8 empty] | 8 of 8 Layers | [5 empty] | / |  |  | 0 | 0 | 0 | 0
... | 92 | [8 empty] | 1 of 8 Layers | [5 empty] | / |  |  | 0 | 0 | 0 | 0
... | 92 | [8 empty] | 2 of 8 Layers | [5 empty] | / |  |  | 0 | 0 | 0 | 0
... | 92 | [8 empty] | 3 of 8 Layers | [5 empty] | / |  |  | 0 | 0 | 0 | 0
... | 92 | [8 empty] | 4 of 8 Layers | [5 empty] | / |  |  | 0 | 0 | 0 | 0
... | [9 empty] | 5 of 8 Layers | [5 empty] | / |  |  | 0 | 0 | 0 | 0
... | [9 empty] | 6 of 8 Layers | [5 empty] | / |  |  | 0 | 0 | 0 | 0
... | [9 empty] | 7 of 8 Layers | [5 empty] | / |  |  | 0 | 0 | 0 | 0
... | 92 | [8 empty] | 8 of 8 Layers | [5 empty] | / |  |  | 0 | 0 | 0 | 0
... | 93 | [8 empty] | 1 of 8 Layers | [5 empty] | / |  |  | 0 | 0 | 0 | 0
... | 93 | [8 empty] | 2 of 8 Layers | [5 empty] | / |  |  | 0 | 0 | 0 | 0
... | 93 | [8 empty] | 3 of 8 Layers | [5 empty] | / |  |  | 0 | 0 | 0 | 0
... | 93 | [8 empty] | 4 of 8 Layers | [5 empty] | / |  |  | 0 | 0 | 0 | 0
... | [9 empty] | 5 of 8 Layers | [5 empty] | / |  |  | 0 | 0 | 0 | 0
... | [9 empty] | 6 of 8 Layers | [5 empty] | / |  |  | 0 | 0 | 0 | 0
... | [9 empty] | 7 of 8 Layers | [5 empty] | / |  |  | 0 | 0 | 0 | 0
... | 93 | [8 empty] | 8 of 8 Layers | [5 empty] | / |  |  | 0 | 0 | 0 | 0
... | 94 | [8 empty] | 1 of 8 Layers | [5 empty] | / |  |  | 0 | 0 | 0 | 0
... | 94 | [8 empty] | 2 of 8 Layers | [5 empty] | / |  |  | 0 | 0 | 0 | 0
... | 94 | [8 empty] | 3 of 8 Layers | [5 empty] | / |  |  | 0 | 0 | 0 | 0
... | 94 | [8 empty] | 4 of 8 Layers | [5 empty] | / |  |  | 0 | 0 | 0 | 0
... | [9 empty] | 5 of 8 Layers | [5 empty] | / |  |  | 0 | 0 | 0 | 0
... | [9 empty] | 6 of 8 Layers | [5 empty] | / |  |  | 0 | 0 | 0 | 0
... | [9 empty] | 7 of 8 Layers | [5 empty] | / |  |  | 0 | 0 | 0 | 0
... | 94 | [8 empty] | 8 of 8 Layers | [5 empty] | / |  |  | 0 | 0 | 0 | 0
... | 95 | [8 empty] | 1 of 8 Layers | [5 empty] | / |  |  | 0 | 0 | 0 | 0
... | 95 | [8 empty] | 2 of 8 Layers | [5 empty] | / |  |  | 0 | 0 | 0 | 0
... | 95 | [8 empty] | 3 of 8 Layers | [5 empty] | / |  |  | 0 | 0 | 0 | 0
... | 95 | [8 empty] | 4 of 8 Layers | [5 empty] | / |  |  | 0 | 0 | 0 | 0
... | [9 empty] | 5 of 8 Layers | [5 empty] | / |  |  | 0 | 0 | 0 | 0
... | [9 empty] | 6 of 8 Layers | [5 empty] | / |  |  | 0 | 0 | 0 | 0
... | [9 empty] | 7 of 8 Layers | [5 empty] | / |  |  | 0 | 0 | 0 | 0
... | 95 | [8 empty] | 8 of 8 Layers | [5 empty] | / |  |  | 0 | 0 | 0 | 0
... | 96 | [8 empty] | 1 of 8 Layers | [5 empty] | / |  |  | 0 | 0 | 0 | 0
... | 96 | [8 empty] | 2 of 8 Layers | [5 empty] | / |  |  | 0 | 0 | 0 | 0
... | 96 | [8 empty] | 3 of 8 Layers | [5 empty] | / |  |  | 0 | 0 | 0 | 0
... | 96 | [8 empty] | 4 of 8 Layers | [5 empty] | / |  |  | 0 | 0 | 0 | 0
... | [9 empty] | 5 of 8 Layers | [5 empty] | / |  |  | 0 | 0 | 0 | 0
... | [9 empty] | 6 of 8 Layers | [5 empty] | / |  |  | 0 | 0 | 0 | 0
... | [9 empty] | 7 of 8 Layers | [5 empty] | / |  |  | 0 | 0 | 0 | 0
... | 96 | [8 empty] | 8 of 8 Layers | [5 empty] | / |  |  | 0 | 0 | 0 | 0
... | 97 | [8 empty] | 1 of 8 Layers | [5 empty] | / |  |  | 0 | 0 | 0 | 0
... | 97 | [8 empty] | 2 of 8 Layers | [5 empty] | / |  |  | 0 | 0 | 0 | 0
... | 97 | [8 empty] | 3 of 8 Layers | [5 empty] | / |  |  | 0 | 0 | 0 | 0
... | 97 | [8 empty] | 4 of 8 Layers | [5 empty] | / |  |  | 0 | 0 | 0 | 0
... | [9 empty] | 5 of 8 Layers | [5 empty] | / |  |  | 0 | 0 | 0 | 0
... | [9 empty] | 6 of 8 Layers | [5 empty] | / |  |  | 0 | 0 | 0 | 0
... | [9 empty] | 7 of 8 Layers | [5 empty] | / |  |  | 0 | 0 | 0 | 0
... | 97 | [8 empty] | 8 of 8 Layers | [5 empty] | / |  |  | 0 | 0 | 0 | 0
... | 98 | [8 empty] | 1 of 8 Layers | [5 empty] | / |  |  | 0 | 0 | 0 | 0
... | 98 | [8 empty] | 2 of 8 Layers | [5 empty] | / |  |  | 0 | 0 | 0 | 0
... | 98 | [8 empty] | 3 of 8 Layers | [5 empty] | / |  |  | 0 | 0 | 0 | 0
... | 98 | [8 empty] | 4 of 8 Layers | [5 empty] | / |  |  | 0 | 0 | 0 | 0
... | [9 empty] | 5 of 8 Layers | [5 empty] | / |  |  | 0 | 0 | 0 | 0
... | [9 empty] | 6 of 8 Layers | [5 empty] | / |  |  | 0 | 0 | 0 | 0
... | [9 empty] | 7 of 8 Layers | [5 empty] | / |  |  | 0 | 0 | 0 | 0
... | 98 | [8 empty] | 8 of 8 Layers | [5 empty] | / |  |  | 0 | 0 | 0 | 0
... | 99 | [8 empty] | 1 of 8 Layers | [5 empty] | / |  |  | 0 | 0 | 0 | 0
... | 99 | [8 empty] | 2 of 8 Layers | [5 empty] | / |  |  | 0 | 0 | 0 | 0
... | 99 | [8 empty] | 3 of 8 Layers | [5 empty] | / |  |  | 0 | 0 | 0 | 0
... | 99 | [8 empty] | 4 of 8 Layers | [5 empty] | / |  |  | 0 | 0 | 0 | 0
... | [9 empty] | 5 of 8 Layers | [5 empty] | / |  |  | 0 | 0 | 0 | 0
... | [9 empty] | 6 of 8 Layers | [5 empty] | / |  |  | 0 | 0 | 0 | 0
... | [9 empty] | 7 of 8 Layers | [5 empty] | / |  |  | 0 | 0 | 0 | 0
... | 99 | [8 empty] | 8 of 8 Layers | [5 empty] | / |  |  | 0 | 0 | 0 | 0
... | 100 | [8 empty] | 1 of 8 Layers | [5 empty] | / |  |  | 0 | 0 | 0 | 0
... | 100 | [8 empty] | 2 of 8 Layers | [5 empty] | / |  |  | 0 | 0 | 0 | 0
... | 100 | [8 empty] | 3 of 8 Layers | [5 empty] | / |  |  | 0 | 0 | 0 | 0
... | 100 | [8 empty] | 4 of 8 Layers | [5 empty] | / |  |  | 0 | 0 | 0 | 0
... | [9 empty] | 5 of 8 Layers | [5 empty] | / |  |  | 0 | 0 | 0 | 0
... | [9 empty] | 6 of 8 Layers | [5 empty] | / |  |  | 0 | 0 | 0 | 0
... | [9 empty] | 7 of 8 Layers | [5 empty] | / |  |  | 0 | 0 | 0 | 0
... | 100 | [8 empty] | 8 of 8 Layers | [5 empty] | / |  |  | 0 | 0 | 0 | 0
... | 101 | [8 empty] | 1 of 8 Layers | [5 empty] | / |  |  | 0 | 0 | 0 | 0
... | 101 | [8 empty] | 2 of 8 Layers | [5 empty] | / |  |  | 0 | 0 | 0 | 0
... | 101 | [8 empty] | 3 of 8 Layers | [5 empty] | / |  |  | 0 | 0 | 0 | 0
... | 101 | [8 empty] | 4 of 8 Layers | [5 empty] | / |  |  | 0 | 0 | 0 | 0
... | [9 empty] | 5 of 8 Layers | [5 empty] | / |  |  | 0 | 0 | 0 | 0
... | [9 empty] | 6 of 8 Layers | [5 empty] | / |  |  | 0 | 0 | 0 | 0
... | [9 empty] | 7 of 8 Layers | [5 empty] | / |  |  | 0 | 0 | 0 | 0
... | 101 | [8 empty] | 8 of 8 Layers | [5 empty] | / |  |  | 0 | 0 | 0 | 0
... | 102 | [8 empty] | 1 of 8 Layers | [5 empty] | / |  |  | 0 | 0 | 0 | 0
... | 102 | [8 empty] | 2 of 8 Layers | [5 empty] | / |  |  | 0 | 0 | 0 | 0
... | 102 | [8 empty] | 3 of 8 Layers | [5 empty] | / |  |  | 0 | 0 | 0 | 0
... | 102 | [8 empty] | 4 of 8 Layers | [5 empty] | / |  |  | 0 | 0 | 0 | 0
... | [9 empty] | 5 of 8 Layers | [5 empty] | / |  |  | 0 | 0 | 0 | 0
... | [9 empty] | 6 of 8 Layers | [5 empty] | / |  |  | 0 | 0 | 0 | 0
... | [9 empty] | 7 of 8 Layers | [5 empty] | / |  |  | 0 | 0 | 0 | 0
... | 102 | [8 empty] | 8 of 8 Layers | [5 empty] | / |  |  | 0 | 0 | 0 | 0
... | 103 | [8 empty] | 1 of 8 Layers | [5 empty] | / |  |  | 0 | 0 | 0 | 0
... | 103 | [8 empty] | 2 of 8 Layers | [5 empty] | / |  |  | 0 | 0 | 0 | 0
... | 103 | [8 empty] | 3 of 8 Layers | [5 empty] | / |  |  | 0 | 0 | 0 | 0
... | 103 | [8 empty] | 4 of 8 Layers | [5 empty] | / |  |  | 0 | 0 | 0 | 0
... | [9 empty] | 5 of 8 Layers | [5 empty] | / |  |  | 0 | 0 | 0 | 0
... | [9 empty] | 6 of 8 Layers | [5 empty] | / |  |  | 0 | 0 | 0 | 0
... | [9 empty] | 7 of 8 Layers | [5 empty] | / |  |  | 0 | 0 | 0 | 0
... | 103 | [8 empty] | 8 of 8 Layers | [5 empty] | / |  |  | 0 | 0 | 0 | 0
... | 104 | [8 empty] | 1 of 8 Layers | [5 empty] | / |  |  | 0 | 0 | 0 | 0
... | 104 | [8 empty] | 2 of 8 Layers | [5 empty] | / |  |  | 0 | 0 | 0 | 0
... | 104 | [8 empty] | 3 of 8 Layers | [5 empty] | / |  |  | 0 | 0 | 0 | 0
... | 104 | [8 empty] | 4 of 8 Layers | [5 empty] | / |  |  | 0 | 0 | 0 | 0
... | [9 empty] | 5 of 8 Layers | [5 empty] | / |  |  | 0 | 0 | 0 | 0
... | [9 empty] | 6 of 8 Layers | [5 empty] | / |  |  | 0 | 0 | 0 | 0
... | [9 empty] | 7 of 8 Layers | [5 empty] | / |  |  | 0 | 0 | 0 | 0
... | 104 | [8 empty] | 8 of 8 Layers | [5 empty] | / |  |  | 0 | 0 | 0 | 0
... | 105 | [8 empty] | 1 of 8 Layers | [5 empty] | / |  |  | 0 | 0 | 0 | 0
... | 105 | [8 empty] | 2 of 8 Layers | [5 empty] | / |  |  | 0 | 0 | 0 | 0
... | 105 | [8 empty] | 3 of 8 Layers | [5 empty] | / |  |  | 0 | 0 | 0 | 0
... | 105 | [8 empty] | 4 of 8 Layers | [5 empty] | / |  |  | 0 | 0 | 0 | 0
... | [9 empty] | 5 of 8 Layers | [5 empty] | / |  |  | 0 | 0 | 0 | 0
... | [9 empty] | 6 of 8 Layers | [5 empty] | / |  |  | 0 | 0 | 0 | 0
... | [9 empty] | 7 of 8 Layers | [5 empty] | / |  |  | 0 | 0 | 0 | 0
... | 105 | [8 empty] | 8 of 8 Layers | [5 empty] | / |  |  | 0 | 0 | 0 | 0
... | 106 | [8 empty] | 1 of 8 Layers | [5 empty] | / |  |  | 0 | 0 | 0 | 0
... | 106 | [8 empty] | 2 of 8 Layers | [5 empty] | / |  |  | 0 | 0 | 0 | 0
... | 106 | [8 empty] | 3 of 8 Layers | [5 empty] | / |  |  | 0 | 0 | 0 | 0
... | 106 | [8 empty] | 4 of 8 Layers | [5 empty] | / |  |  | 0 | 0 | 0 | 0
... | [9 empty] | 5 of 8 Layers | [5 empty] | / |  |  | 0 | 0 | 0 | 0
... | [9 empty] | 6 of 8 Layers | [5 empty] | / |  |  | 0 | 0 | 0 | 0
... | [9 empty] | 7 of 8 Layers | [5 empty] | / |  |  | 0 | 0 | 0 | 0
... | 106 | [8 empty] | 8 of 8 Layers | [5 empty] | / |  |  | 0 | 0 | 0 | 0
... | 107 | [8 empty] | 1 of 8 Layers | [5 empty] | / |  |  | 0 | 0 | 0 | 0
... | 107 | [8 empty] | 2 of 8 Layers | [5 empty] | / |  |  | 0 | 0 | 0 | 0
... | 107 | [8 empty] | 3 of 8 Layers | [5 empty] | / |  |  | 0 | 0 | 0 | 0
... | 107 | [8 empty] | 4 of 8 Layers | [5 empty] | / |  |  | 0 | 0 | 0 | 0
... | [9 empty] | 5 of 8 Layers | [5 empty] | / |  |  | 0 | 0 | 0 | 0
... | [9 empty] | 6 of 8 Layers | [5 empty] | / |  |  | 0 | 0 | 0 | 0
... | [9 empty] | 7 of 8 Layers | [5 empty] | / |  |  | 0 | 0 | 0 | 0
... | 107 | [8 empty] | 8 of 8 Layers | [5 empty] | / |  |  | 0 | 0 | 0 | 0
... | 108 | [8 empty] | 1 of 8 Layers | [5 empty] | / |  |  | 0 | 0 | 0 | 0
... | 108 | [8 empty] | 2 of 8 Layers | [5 empty] | / |  |  | 0 | 0 | 0 | 0
... | 108 | [8 empty] | 3 of 8 Layers | [5 empty] | / |  |  | 0 | 0 | 0 | 0
... | 108 | [8 empty] | 4 of 8 Layers | [5 empty] | / |  |  | 0 | 0 | 0 | 0
... | [9 empty] | 5 of 8 Layers | [5 empty] | / |  |  | 0 | 0 | 0 | 0
... | [9 empty] | 6 of 8 Layers | [5 empty] | / |  |  | 0 | 0 | 0 | 0
... | [9 empty] | 7 of 8 Layers | [5 empty] | / |  |  | 0 | 0 | 0 | 0
... | 108 | [8 empty] | 8 of 8 Layers | [5 empty] | / |  |  | 0 | 0 | 0 | 0
... | 109 | [8 empty] | 1 of 8 Layers | [5 empty] | / |  |  | 0 | 0 | 0 | 0
... | 109 | [8 empty] | 2 of 8 Layers | [5 empty] | / |  |  | 0 | 0 | 0 | 0
... | 109 | [8 empty] | 3 of 8 Layers | [5 empty] | / |  |  | 0 | 0 | 0 | 0
... | 109 | [8 empty] | 4 of 8 Layers | [5 empty] | / |  |  | 0 | 0 | 0 | 0
... | [9 empty] | 5 of 8 Layers | [5 empty] | / |  |  | 0 | 0 | 0 | 0
... | [9 empty] | 6 of 8 Layers | [5 empty] | / |  |  | 0 | 0 | 0 | 0
... | [9 empty] | 7 of 8 Layers | [5 empty] | / |  |  | 0 | 0 | 0 | 0
... | 109 | [8 empty] | 8 of 8 Layers | [5 empty] | / |  |  | 0 | 0 | 0 | 0
... | 110 | [8 empty] | 1 of 8 Layers | [5 empty] | / |  |  | 0 | 0 | 0 | 0
... | 110 | [8 empty] | 2 of 8 Layers | [5 empty] | / |  |  | 0 | 0 | 0 | 0
... | 110 | [8 empty] | 3 of 8 Layers | [5 empty] | / |  |  | 0 | 0 | 0 | 0
... | 110 | [8 empty] | 4 of 8 Layers | [5 empty] | / |  |  | 0 | 0 | 0 | 0
... | [9 empty] | 5 of 8 Layers | [5 empty] | / |  |  | 0 | 0 | 0 | 0
... | [9 empty] | 6 of 8 Layers | [5 empty] | / |  |  | 0 | 0 | 0 | 0
... | [9 empty] | 7 of 8 Layers | [5 empty] | / |  |  | 0 | 0 | 0 | 0
... | 110 | [8 empty] | 8 of 8 Layers | [5 empty] | / |  |  | 0 | 0 | 0 | 0
... | 111 | [8 empty] | 1 of 8 Layers | [5 empty] | / |  |  | 0 | 0 | 0 | 0
... | 111 | [8 empty] | 2 of 8 Layers | [5 empty] | / |  |  | 0 | 0 | 0 | 0
... | 111 | [8 empty] | 3 of 8 Layers | [5 empty] | / |  |  | 0 | 0 | 0 | 0
... | 111 | [8 empty] | 4 of 8 Layers | [5 empty] | / |  |  | 0 | 0 | 0 | 0
... | [9 empty] | 5 of 8 Layers | [5 empty] | / |  |  | 0 | 0 | 0 | 0
... | [9 empty] | 6 of 8 Layers | [5 empty] | / |  |  | 0 | 0 | 0 | 0
... | [9 empty] | 7 of 8 Layers | [5 empty] | / |  |  | 0 | 0 | 0 | 0
... | 111 | [8 empty] | 8 of 8 Layers | [5 empty] | / |  |  | 0 | 0 | 0 | 0
... | 112 | [8 empty] | 1 of 8 Layers | [5 empty] | / |  |  | 0 | 0 | 0 | 0
... | 112 | [8 empty] | 2 of 8 Layers | [5 empty] | / |  |  | 0 | 0 | 0 | 0
... | 112 | [8 empty] | 3 of 8 Layers | [5 empty] | / |  |  | 0 | 0 | 0 | 0
... | 112 | [8 empty] | 4 of 8 Layers | [5 empty] | / |  |  | 0 | 0 | 0 | 0
... | [9 empty] | 5 of 8 Layers | [5 empty] | / |  |  | 0 | 0 | 0 | 0
... | [9 empty] | 6 of 8 Layers | [5 empty] | / |  |  | 0 | 0 | 0 | 0
... | [9 empty] | 7 of 8 Layers | [5 empty] | / |  |  | 0 | 0 | 0 | 0
... | 112 | [8 empty] | 8 of 8 Layers | [5 empty] | / |  |  | 0 | 0 | 0 | 0
... | 113 | [8 empty] | 1 of 8 Layers | [5 empty] | / |  |  | 0 | 0 | 0 | 0
... | 113 | [8 empty] | 2 of 8 Layers | [5 empty] | / |  |  | 0 | 0 | 0 | 0
... | 113 | [8 empty] | 3 of 8 Layers | [5 empty] | / |  |  | 0 | 0 | 0 | 0
... | 113 | [8 empty] | 4 of 8 Layers | [5 empty] | / |  |  | 0 | 0 | 0 | 0
... | [9 empty] | 5 of 8 Layers | [5 empty] | / |  |  | 0 | 0 | 0 | 0
... | [9 empty] | 6 of 8 Layers | [5 empty] | / |  |  | 0 | 0 | 0 | 0
... | [9 empty] | 7 of 8 Layers | [5 empty] | / |  |  | 0 | 0 | 0 | 0
... | 113 | [8 empty] | 8 of 8 Layers | [5 empty] | / |  |  | 0 | 0 | 0 | 0
... | 114 | [8 empty] | 1 of 8 Layers | [5 empty] | / |  |  | 0 | 0 | 0 | 0
... | 114 | [8 empty] | 2 of 8 Layers | [5 empty] | / |  |  | 0 | 0 | 0 | 0
... | 114 | [8 empty] | 3 of 8 Layers | [5 empty] | / |  |  | 0 | 0 | 0 | 0
... | 114 | [8 empty] | 4 of 8 Layers | [5 empty] | / |  |  | 0 | 0 | 0 | 0
... | [9 empty] | 5 of 8 Layers | [5 empty] | / |  |  | 0 | 0 | 0 | 0
... | [9 empty] | 6 of 8 Layers | [5 empty] | / |  |  | 0 | 0 | 0 | 0
... | [9 empty] | 7 of 8 Layers | [5 empty] | / |  |  | 0 | 0 | 0 | 0
... | 114 | [8 empty] | 8 of 8 Layers | [5 empty] | / |  |  | 0 | 0 | 0 | 0
... | 115 | [8 empty] | 1 of 8 Layers | [5 empty] | / |  |  | 0 | 0 | 0 | 0
... | 115 | [8 empty] | 2 of 8 Layers | [5 empty] | / |  |  | 0 | 0 | 0 | 0
... | 115 | [8 empty] | 3 of 8 Layers | [5 empty] | / |  |  | 0 | 0 | 0 | 0
... | 115 | [8 empty] | 4 of 8 Layers | [5 empty] | / |  |  | 0 | 0 | 0 | 0
... | [9 empty] | 5 of 8 Layers | [5 empty] | / |  |  | 0 | 0 | 0 | 0
... | [9 empty] | 6 of 8 Layers | [5 empty] | / |  |  | 0 | 0 | 0 | 0
... | [9 empty] | 7 of 8 Layers | [5 empty] | / |  |  | 0 | 0 | 0 | 0
... | 115 | [8 empty] | 8 of 8 Layers | [5 empty] | / |  |  | 0 | 0 | 0 | 0
... | 116 | [8 empty] | 1 of 8 Layers | [5 empty] | / |  |  | 0 | 0 | 0 | 0
... | 116 | [8 empty] | 2 of 8 Layers | [5 empty] | / |  |  | 0 | 0 | 0 | 0
... | 116 | [8 empty] | 3 of 8 Layers | [5 empty] | / |  |  | 0 | 0 | 0 | 0
... | 116 | [8 empty] | 4 of 8 Layers | [5 empty] | / |  |  | 0 | 0 | 0 | 0
... | [9 empty] | 5 of 8 Layers | [5 empty] | / |  |  | 0 | 0 | 0 | 0
... | [9 empty] | 6 of 8 Layers | [5 empty] | / |  |  | 0 | 0 | 0 | 0
... | [9 empty] | 7 of 8 Layers | [5 empty] | / |  |  | 0 | 0 | 0 | 0
... | 116 | [8 empty] | 8 of 8 Layers | [5 empty] | / |  |  | 0 | 0 | 0 | 0
... | 117 | [8 empty] | 1 of 8 Layers | [5 empty] | / |  |  | 0 | 0 | 0 | 0
... | 117 | [8 empty] | 2 of 8 Layers | [5 empty] | / |  |  | 0 | 0 | 0 | 0
... | 117 | [8 empty] | 3 of 8 Layers | [5 empty] | / |  |  | 0 | 0 | 0 | 0
... | 117 | [8 empty] | 4 of 8 Layers | [5 empty] | / |  |  | 0 | 0 | 0 | 0
... | [9 empty] | 5 of 8 Layers | [5 empty] | / |  |  | 0 | 0 | 0 | 0
... | [9 empty] | 6 of 8 Layers | [5 empty] | / |  |  | 0 | 0 | 0 | 0
... | [9 empty] | 7 of 8 Layers | [5 empty] | / |  |  | 0 | 0 | 0 | 0
... | 117 | [8 empty] | 8 of 8 Layers | [5 empty] | / |  |  | 0 | 0 | 0 | 0
... | 118 | [8 empty] | 1 of 8 Layers | [5 empty] | / |  |  | 0 | 0 | 0 | 0
... | 118 | [8 empty] | 2 of 8 Layers | [5 empty] | / |  |  | 0 | 0 | 0 | 0
... | 118 | [8 empty] | 3 of 8 Layers | [5 empty] | / |  |  | 0 | 0 | 0 | 0
... | 118 | [8 empty] | 4 of 8 Layers | [5 empty] | / |  |  | 0 | 0 | 0 | 0
... | [9 empty] | 5 of 8 Layers | [5 empty] | / |  |  | 0 | 0 | 0 | 0
... | [9 empty] | 6 of 8 Layers | [5 empty] | / |  |  | 0 | 0 | 0 | 0
... | [9 empty] | 7 of 8 Layers | [5 empty] | / |  |  | 0 | 0 | 0 | 0
... | 118 | [8 empty] | 8 of 8 Layers | [5 empty] | / |  |  | 0 | 0 | 0 | 0
... | 119 | [8 empty] | 1 of 8 Layers | [5 empty] | / |  |  | 0 | 0 | 0 | 0
... | 119 | [8 empty] | 2 of 8 Layers | [5 empty] | / |  |  | 0 | 0 | 0 | 0
... | 119 | [8 empty] | 3 of 8 Layers | [5 empty] | / |  |  | 0 | 0 | 0 | 0
... | 119 | [8 empty] | 4 of 8 Layers | [5 empty] | / |  |  | 0 | 0 | 0 | 0
... | [9 empty] | 5 of 8 Layers | [5 empty] | / |  |  | 0 | 0 | 0 | 0
... | [9 empty] | 6 of 8 Layers | [5 empty] | / |  |  | 0 | 0 | 0 | 0
... | [9 empty] | 7 of 8 Layers | [5 empty] | / |  |  | 0 | 0 | 0 | 0
... | 119 | [8 empty] | 8 of 8 Layers | [5 empty] | / |  |  | 0 | 0 | 0 | 0
... | 120 | [8 empty] | 1 of 8 Layers | [5 empty] | / |  |  | 0 | 0 | 0 | 0
... | 120 | [8 empty] | 2 of 8 Layers | [5 empty] | / |  |  | 0 | 0 | 0 | 0
... | 120 | [8 empty] | 3 of 8 Layers | [5 empty] | / |  |  | 0 | 0 | 0 | 0
... | 120 | [8 empty] | 4 of 8 Layers | [5 empty] | / |  |  | 0 | 0 | 0 | 0
... | [9 empty] | 5 of 8 Layers | [5 empty] | / |  |  | 0 | 0 | 0 | 0
... | [9 empty] | 6 of 8 Layers | [5 empty] | / |  |  | 0 | 0 | 0 | 0
... | [9 empty] | 7 of 8 Layers | [5 empty] | / |  |  | 0 | 0 | 0 | 0
... | 120 | [8 empty] | 8 of 8 Layers | [5 empty] | / |  |  | 0 | 0 | 0 | 0
... | 121 | [8 empty] | 1 of 8 Layers | [5 empty] | / |  |  | 0 | 0 | 0 | 0
... | 121 | [8 empty] | 2 of 8 Layers | [5 empty] | / |  |  | 0 | 0 | 0 | 0
... | 121 | [8 empty] | 3 of 8 Layers | [5 empty] | / |  |  | 0 | 0 | 0 | 0
... | 121 | [8 empty] | 4 of 8 Layers | [5 empty] | / |  |  | 0 | 0 | 0 | 0
... | [9 empty] | 5 of 8 Layers | [5 empty] | / |  |  | 0 | 0 | 0 | 0
... | [9 empty] | 6 of 8 Layers | [5 empty] | / |  |  | 0 | 0 | 0 | 0
... | [9 empty] | 7 of 8 Layers | [5 empty] | / |  |  | 0 | 0 | 0 | 0
... | 121 | [8 empty] | 8 of 8 Layers | [5 empty] | / |  |  | 0 | 0 | 0 | 0
... | 122 | [8 empty] | 1 of 8 Layers | [5 empty] | / |  |  | 0 | 0 | 0 | 0
... | 122 | [8 empty] | 2 of 8 Layers | [5 empty] | / |  |  | 0 | 0 | 0 | 0
... | 122 | [8 empty] | 3 of 8 Layers | [5 empty] | / |  |  | 0 | 0 | 0 | 0
... | 122 | [8 empty] | 4 of 8 Layers | [5 empty] | / |  |  | 0 | 0 | 0 | 0
... | [9 empty] | 5 of 8 Layers | [5 empty] | / |  |  | 0 | 0 | 0 | 0
... | [9 empty] | 6 of 8 Layers | [5 empty] | / |  |  | 0 | 0 | 0 | 0
... | [9 empty] | 7 of 8 Layers | [5 empty] | / |  |  | 0 | 0 | 0 | 0
... | 122 | [8 empty] | 8 of 8 Layers | [5 empty] | / |  |  | 0 | 0 | 0 | 0
... | 123 | [8 empty] | 1 of 8 Layers | [5 empty] | / |  |  | 0 | 0 | 0 | 0
... | 123 | [8 empty] | 2 of 8 Layers | [5 empty] | / |  |  | 0 | 0 | 0 | 0
... | 123 | [8 empty] | 3 of 8 Layers | [5 empty] | / |  |  | 0 | 0 | 0 | 0
... | 123 | [8 empty] | 4 of 8 Layers | [5 empty] | / |  |  | 0 | 0 | 0 | 0
... | [9 empty] | 5 of 8 Layers | [5 empty] | / |  |  | 0 | 0 | 0 | 0
... | [9 empty] | 6 of 8 Layers | [5 empty] | / |  |  | 0 | 0 | 0 | 0
... | [9 empty] | 7 of 8 Layers | [5 empty] | / |  |  | 0 | 0 | 0 | 0
... | 123 | [8 empty] | 8 of 8 Layers | [5 empty] | / |  |  | 0 | 0 | 0 | 0
... | 124 | [8 empty] | 1 of 8 Layers | [5 empty] | / |  |  | 0 | 0 | 0 | 0
... | 124 | [8 empty] | 2 of 8 Layers | [5 empty] | / |  |  | 0 | 0 | 0 | 0
... | 124 | [8 empty] | 3 of 8 Layers | [5 empty] | / |  |  | 0 | 0 | 0 | 0
... | 124 | [8 empty] | 4 of 8 Layers | [5 empty] | / |  |  | 0 | 0 | 0 | 0
... | [9 empty] | 5 of 8 Layers | [5 empty] | / |  |  | 0 | 0 | 0 | 0
... | [9 empty] | 6 of 8 Layers | [5 empty] | / |  |  | 0 | 0 | 0 | 0
... | [9 empty] | 7 of 8 Layers | [5 empty] | / |  |  | 0 | 0 | 0 | 0
... | 124 | [8 empty] | 8 of 8 Layers | [5 empty] | / |  |  | 0 | 0 | 0 | 0
... | 125 | [8 empty] | 1 of 8 Layers | [5 empty] | / |  |  | 0 | 0 | 0 | 0
... | 125 | [8 empty] | 2 of 8 Layers | [5 empty] | / |  |  | 0 | 0 | 0 | 0
... | 125 | [8 empty] | 3 of 8 Layers | [5 empty] | / |  |  | 0 | 0 | 0 | 0
... | 125 | [8 empty] | 4 of 8 Layers | [5 empty] | / |  |  | 0 | 0 | 0 | 0
... | [9 empty] | 5 of 8 Layers | [5 empty] | / |  |  | 0 | 0 | 0 | 0
... | [9 empty] | 6 of 8 Layers | [5 empty] | / |  |  | 0 | 0 | 0 | 0
... | [9 empty] | 7 of 8 Layers | [5 empty] | / |  |  | 0 | 0 | 0 | 0
... | 125 | [8 empty] | 8 of 8 Layers | [5 empty] | / |  |  | 0 | 0 | 0 | 0
... | 126 | [8 empty] | 1 of 8 Layers | [5 empty] | / |  |  | 0 | 0 | 0 | 0
... | 126 | [8 empty] | 2 of 8 Layers | [5 empty] | / |  |  | 0 | 0 | 0 | 0
... | 126 | [8 empty] | 3 of 8 Layers | [5 empty] | / |  |  | 0 | 0 | 0 | 0
... | 126 | [8 empty] | 4 of 8 Layers | [5 empty] | / |  |  | 0 | 0 | 0 | 0
... | [9 empty] | 5 of 8 Layers | [5 empty] | / |  |  | 0 | 0 | 0 | 0
... | [9 empty] | 6 of 8 Layers | [5 empty] | / |  |  | 0 | 0 | 0 | 0
... | [9 empty] | 7 of 8 Layers | [5 empty] | / |  |  | 0 | 0 | 0 | 0
... | 126 | [8 empty] | 8 of 8 Layers | [5 empty] | / |  |  | 0 | 0 | 0 | 0
... | 127 | [8 empty] | 1 of 8 Layers | [5 empty] | / |  |  | 0 | 0 | 0 | 0
... | 127 | [8 empty] | 2 of 8 Layers | [5 empty] | / |  |  | 0 | 0 | 0 | 0
... | 127 | [8 empty] | 3 of 8 Layers | [5 empty] | / |  |  | 0 | 0 | 0 | 0
... | 127 | [8 empty] | 4 of 8 Layers | [5 empty] | / |  |  | 0 | 0 | 0 | 0
... | [9 empty] | 5 of 8 Layers | [5 empty] | / |  |  | 0 | 0 | 0 | 0
... | [9 empty] | 6 of 8 Layers | [5 empty] | / |  |  | 0 | 0 | 0 | 0
... | [9 empty] | 7 of 8 Layers | [5 empty] | / |  |  | 0 | 0 | 0 | 0
... | 127 | [8 empty] | 8 of 8 Layers | [5 empty] | / |  |  | 0 | 0 | 0 | 0
... | 128 | [8 empty] | 1 of 8 Layers | [5 empty] | / |  |  | 0 | 0 | 0 | 0
... | 128 | [8 empty] | 2 of 8 Layers | [5 empty] | / |  |  | 0 | 0 | 0 | 0
... | 128 | [8 empty] | 3 of 8 Layers | [5 empty] | / |  |  | 0 | 0 | 0 | 0
... | 128 | [8 empty] | 4 of 8 Layers | [5 empty] | / |  |  | 0 | 0 | 0 | 0
... | [9 empty] | 5 of 8 Layers | [5 empty] | / |  |  | 0 | 0 | 0 | 0
... | [9 empty] | 6 of 8 Layers | [5 empty] | / |  |  | 0 | 0 | 0 | 0
... | [9 empty] | 7 of 8 Layers | [5 empty] | / |  |  | 0 | 0 | 0 | 0
... | 128 | [8 empty] | 8 of 8 Layers | [5 empty] | / |  |  | 0 | 0 | 0 | 0
... | 129 | [8 empty] | 1 of 8 Layers | [5 empty] | / |  |  | 0 | 0 | 0 | 0
... | 129 | [8 empty] | 2 of 8 Layers | [5 empty] | / |  |  | 0 | 0 | 0 | 0
... | 129 | [8 empty] | 3 of 8 Layers | [5 empty] | / |  |  | 0 | 0 | 0 | 0
... | 129 | [8 empty] | 4 of 8 Layers | [5 empty] | / |  |  | 0 | 0 | 0 | 0
... | [9 empty] | 5 of 8 Layers | [5 empty] | / |  |  | 0 | 0 | 0 | 0
... | [9 empty] | 6 of 8 Layers | [5 empty] | / |  |  | 0 | 0 | 0 | 0
... | [9 empty] | 7 of 8 Layers | [5 empty] | / |  |  | 0 | 0 | 0 | 0
... | 129 | [8 empty] | 8 of 8 Layers | [5 empty] | / |  |  | 0 | 0 | 0 | 0
... | 130 | [8 empty] | 1 of 8 Layers | [5 empty] | / |  |  | 0 | 0 | 0 | 0
... | 130 | [8 empty] | 2 of 8 Layers | [5 empty] | / |  |  | 0 | 0 | 0 | 0
... | 130 | [8 empty] | 3 of 8 Layers | [5 empty] | / |  |  | 0 | 0 | 0 | 0
... | 130 | [8 empty] | 4 of 8 Layers | [5 empty] | / |  |  | 0 | 0 | 0 | 0
... | [9 empty] | 5 of 8 Layers | [5 empty] | / |  |  | 0 | 0 | 0 | 0
... | [9 empty] | 6 of 8 Layers | [5 empty] | / |  |  | 0 | 0 | 0 | 0
... | [9 empty] | 7 of 8 Layers | [5 empty] | / |  |  | 0 | 0 | 0 | 0
... | 130 | [8 empty] | 8 of 8 Layers | [5 empty] | / |  |  | 0 | 0 | 0 | 0
... | 131 | [8 empty] | 1 of 8 Layers | [5 empty] | / |  |  | 0 | 0 | 0 | 0
... | 131 | [8 empty] | 2 of 8 Layers | [5 empty] | / |  |  | 0 | 0 | 0 | 0
... | 131 | [8 empty] | 3 of 8 Layers | [5 empty] | / |  |  | 0 | 0 | 0 | 0
... | 131 | [8 empty] | 4 of 8 Layers | [5 empty] | / |  |  | 0 | 0 | 0 | 0
... | [9 empty] | 5 of 8 Layers | [5 empty] | / |  |  | 0 | 0 | 0 | 0
... | [9 empty] | 6 of 8 Layers | [5 empty] | / |  |  | 0 | 0 | 0 | 0
... | [9 empty] | 7 of 8 Layers | [5 empty] | / |  |  | 0 | 0 | 0 | 0
... | 131 | [8 empty] | 8 of 8 Layers | [5 empty] | / |  |  | 0 | 0 | 0 | 0
... | 132 | [8 empty] | 1 of 8 Layers | [5 empty] | / |  |  | 0 | 0 | 0 | 0
... | 132 | [8 empty] | 2 of 8 Layers | [5 empty] | / |  |  | 0 | 0 | 0 | 0
... | 132 | [8 empty] | 3 of 8 Layers | [5 empty] | / |  |  | 0 | 0 | 0 | 0
... | 132 | [8 empty] | 4 of 8 Layers | [5 empty] | / |  |  | 0 | 0 | 0 | 0
... | [9 empty] | 5 of 8 Layers | [5 empty] | / |  |  | 0 | 0 | 0 | 0
... | [9 empty] | 6 of 8 Layers | [5 empty] | / |  |  | 0 | 0 | 0 | 0
... | [9 empty] | 7 of 8 Layers | [5 empty] | / |  |  | 0 | 0 | 0 | 0
... | 132 | [8 empty] | 8 of 8 Layers | [5 empty] | / |  |  | 0 | 0 | 0 | 0
... | 133 | [8 empty] | 1 of 8 Layers | [5 empty] | / |  |  | 0 | 0 | 0 | 0
... | 133 | [8 empty] | 2 of 8 Layers | [5 empty] | / |  |  | 0 | 0 | 0 | 0
... | 133 | [8 empty] | 3 of 8 Layers | [5 empty] | / |  |  | 0 | 0 | 0 | 0
... | 133 | [8 empty] | 4 of 8 Layers | [5 empty] | / |  |  | 0 | 0 | 0 | 0
... | [9 empty] | 5 of 8 Layers | [5 empty] | / |  |  | 0 | 0 | 0 | 0
... | [9 empty] | 6 of 8 Layers | [5 empty] | / |  |  | 0 | 0 | 0 | 0
... | [9 empty] | 7 of 8 Layers | [5 empty] | / |  |  | 0 | 0 | 0 | 0
... | 133 | [8 empty] | 8 of 8 Layers | [5 empty] | / |  |  | 0 | 0 | 0 | 0
... | 134 | [8 empty] | 1 of 8 Layers | [5 empty] | / |  |  | 0 | 0 | 0 | 0
... | 134 | [8 empty] | 2 of 8 Layers | [5 empty] | / |  |  | 0 | 0 | 0 | 0
... | 134 | [8 empty] | 3 of 8 Layers | [5 empty] | / |  |  | 0 | 0 | 0 | 0
... | 134 | [8 empty] | 4 of 8 Layers | [5 empty] | / |  |  | 0 | 0 | 0 | 0
... | [9 empty] | 5 of 8 Layers | [5 empty] | / |  |  | 0 | 0 | 0 | 0
... | [9 empty] | 6 of 8 Layers | [5 empty] | / |  |  | 0 | 0 | 0 | 0
... | [9 empty] | 7 of 8 Layers | [5 empty] | / |  |  | 0 | 0 | 0 | 0
... | 134 | [8 empty] | 8 of 8 Layers | [5 empty] | / |  |  | 0 | 0 | 0 | 0
... | 135 | [8 empty] | 1 of 8 Layers | [5 empty] | / |  |  | 0 | 0 | 0 | 0
... | 135 | [8 empty] | 2 of 8 Layers | [5 empty] | / |  |  | 0 | 0 | 0 | 0
... | 135 | [8 empty] | 3 of 8 Layers | [5 empty] | / |  |  | 0 | 0 | 0 | 0
... | 135 | [8 empty] | 4 of 8 Layers | [5 empty] | / |  |  | 0 | 0 | 0 | 0
... | [9 empty] | 5 of 8 Layers | [5 empty] | / |  |  | 0 | 0 | 0 | 0
... | [9 empty] | 6 of 8 Layers | [5 empty] | / |  |  | 0 | 0 | 0 | 0
... | [9 empty] | 7 of 8 Layers | [5 empty] | / |  |  | 0 | 0 | 0 | 0
... | 135 | [8 empty] | 8 of 8 Layers | [5 empty] | / |  |  | 0 | 0 | 0 | 0
... | 136 | [8 empty] | 1 of 8 Layers | [5 empty] | / |  |  | 0 | 0 | 0 | 0
... | 136 | [8 empty] | 2 of 8 Layers | [5 empty] | / |  |  | 0 | 0 | 0 | 0
... | 136 | [8 empty] | 3 of 8 Layers | [5 empty] | / |  |  | 0 | 0 | 0 | 0
... | 136 | [8 empty] | 4 of 8 Layers | [5 empty] | / |  |  | 0 | 0 | 0 | 0
... | [9 empty] | 5 of 8 Layers | [5 empty] | / |  |  | 0 | 0 | 0 | 0
... | [9 empty] | 6 of 8 Layers | [5 empty] | / |  |  | 0 | 0 | 0 | 0
... | [9 empty] | 7 of 8 Layers | [5 empty] | / |  |  | 0 | 0 | 0 | 0
... | 136 | [8 empty] | 8 of 8 Layers | [5 empty] | / |  |  | 0 | 0 | 0 | 0
... | 137 | [8 empty] | 1 of 8 Layers | [5 empty] | / |  |  | 0 | 0 | 0 | 0
... | 137 | [8 empty] | 2 of 8 Layers | [5 empty] | / |  |  | 0 | 0 | 0 | 0
... | 137 | [8 empty] | 3 of 8 Layers | [5 empty] | / |  |  | 0 | 0 | 0 | 0
... | 137 | [8 empty] | 4 of 8 Layers | [5 empty] | / |  |  | 0 | 0 | 0 | 0
... | [9 empty] | 5 of 8 Layers | [5 empty] | / |  |  | 0 | 0 | 0 | 0
... | [9 empty] | 6 of 8 Layers | [5 empty] | / |  |  | 0 | 0 | 0 | 0
... | [9 empty] | 7 of 8 Layers | [5 empty] | / |  |  | 0 | 0 | 0 | 0
... | 137 | [8 empty] | 8 of 8 Layers | [5 empty] | / |  |  | 0 | 0 | 0 | 0
... | 138 | [8 empty] | 1 of 8 Layers | [5 empty] | / |  |  | 0 | 0 | 0 | 0
... | 138 | [8 empty] | 2 of 8 Layers | [5 empty] | / |  |  | 0 | 0 | 0 | 0
... | 138 | [8 empty] | 3 of 8 Layers | [5 empty] | / |  |  | 0 | 0 | 0 | 0
... | 138 | [8 empty] | 4 of 8 Layers | [5 empty] | / |  |  | 0 | 0 | 0 | 0
... | [9 empty] | 5 of 8 Layers | [5 empty] | / |  |  | 0 | 0 | 0 | 0
... | [9 empty] | 6 of 8 Layers | [5 empty] | / |  |  | 0 | 0 | 0 | 0
... | [9 empty] | 7 of 8 Layers | [5 empty] | / |  |  | 0 | 0 | 0 | 0
... | 138 | [8 empty] | 8 of 8 Layers | [5 empty] | / |  |  | 0 | 0 | 0 | 0
... | 139 | [8 empty] | 1 of 8 Layers | [5 empty] | / |  |  | 0 | 0 | 0 | 0
... | 139 | [8 empty] | 2 of 8 Layers | [5 empty] | / |  |  | 0 | 0 | 0 | 0
... | 139 | [8 empty] | 3 of 8 Layers | [5 empty] | / |  |  | 0 | 0 | 0 | 0
... | 139 | [8 empty] | 4 of 8 Layers | [5 empty] | / |  |  | 0 | 0 | 0 | 0
... | [9 empty] | 5 of 8 Layers | [5 empty] | / |  |  | 0 | 0 | 0 | 0
... | [9 empty] | 6 of 8 Layers | [5 empty] | / |  |  | 0 | 0 | 0 | 0
... | [9 empty] | 7 of 8 Layers | [5 empty] | / |  |  | 0 | 0 | 0 | 0
... | 139 | [8 empty] | 8 of 8 Layers | [5 empty] | / |  |  | 0 | 0 | 0 | 0
... | 140 | [8 empty] | 1 of 8 Layers | [5 empty] | / |  |  | 0 | 0 | 0 | 0
... | 140 | [8 empty] | 2 of 8 Layers | [5 empty] | / |  |  | 0 | 0 | 0 | 0
... | 140 | [8 empty] | 3 of 8 Layers | [5 empty] | / |  |  | 0 | 0 | 0 | 0
... | 140 | [8 empty] | 4 of 8 Layers | [5 empty] | / |  |  | 0 | 0 | 0 | 0
... | [9 empty] | 5 of 8 Layers | [5 empty] | / |  |  | 0 | 0 | 0 | 0
... | [9 empty] | 6 of 8 Layers | [5 empty] | / |  |  | 0 | 0 | 0 | 0
... | [9 empty] | 7 of 8 Layers | [5 empty] | / |  |  | 0 | 0 | 0 | 0
... | 140 | [8 empty] | 8 of 8 Layers | [5 empty] | / |  |  | 0 | 0 | 0 | 0
... | 141 | [8 empty] | 1 of 8 Layers | [5 empty] | / |  |  | 0 | 0 | 0 | 0
... | 141 | [8 empty] | 2 of 8 Layers | [5 empty] | / |  |  | 0 | 0 | 0 | 0
... | 141 | [8 empty] | 3 of 8 Layers | [5 empty] | / |  |  | 0 | 0 | 0 | 0
... | 141 | [8 empty] | 4 of 8 Layers | [5 empty] | / |  |  | 0 | 0 | 0 | 0
... | [9 empty] | 5 of 8 Layers | [5 empty] | / |  |  | 0 | 0 | 0 | 0
... | [9 empty] | 6 of 8 Layers | [5 empty] | / |  |  | 0 | 0 | 0 | 0
... | [9 empty] | 7 of 8 Layers | [5 empty] | / |  |  | 0 | 0 | 0 | 0
... | 141 | [8 empty] | 8 of 8 Layers | [5 empty] | / |  |  | 0 | 0 | 0 | 0
... | 142 | [8 empty] | 1 of 8 Layers | [5 empty] | / |  |  | 0 | 0 | 0 | 0
... | 142 | [8 empty] | 2 of 8 Layers | [5 empty] | / |  |  | 0 | 0 | 0 | 0
... | 142 | [8 empty] | 3 of 8 Layers | [5 empty] | / |  |  | 0 | 0 | 0 | 0
... | 142 | [8 empty] | 4 of 8 Layers | [5 empty] | / |  |  | 0 | 0 | 0 | 0
... | [9 empty] | 5 of 8 Layers | [5 empty] | / |  |  | 0 | 0 | 0 | 0
... | [9 empty] | 6 of 8 Layers | [5 empty] | / |  |  | 0 | 0 | 0 | 0
... | [9 empty] | 7 of 8 Layers | [5 empty] | / |  |  | 0 | 0 | 0 | 0
... | 142 | [8 empty] | 8 of 8 Layers | [5 empty] | / |  |  | 0 | 0 | 0 | 0
... | 143 | [8 empty] | 1 of 8 Layers | [5 empty] | / |  |  | 0 | 0 | 0 | 0
... | 143 | [8 empty] | 2 of 8 Layers | [5 empty] | / |  |  | 0 | 0 | 0 | 0
... | 143 | [8 empty] | 3 of 8 Layers | [5 empty] | / |  |  | 0 | 0 | 0 | 0
... | 143 | [8 empty] | 4 of 8 Layers | [5 empty] | / |  |  | 0 | 0 | 0 | 0
... | [9 empty] | 5 of 8 Layers | [5 empty] | / |  |  | 0 | 0 | 0 | 0
... | [9 empty] | 6 of 8 Layers | [5 empty] | / |  |  | 0 | 0 | 0 | 0
... | [9 empty] | 7 of 8 Layers | [5 empty] | / |  |  | 0 | 0 | 0 | 0
... | 143 | [8 empty] | 8 of 8 Layers | [5 empty] | / |  |  | 0 | 0 | 0 | 0
... | 144 | [8 empty] | 1 of 8 Layers | [5 empty] | / |  |  | 0 | 0 | 0 | 0
... | 144 | [8 empty] | 2 of 8 Layers | [5 empty] | / |  |  | 0 | 0 | 0 | 0
... | 144 | [8 empty] | 3 of 8 Layers | [5 empty] | / |  |  | 0 | 0 | 0 | 0
... | 144 | [8 empty] | 4 of 8 Layers | [5 empty] | / |  |  | 0 | 0 | 0 | 0
... | [9 empty] | 5 of 8 Layers | [5 empty] | / |  |  | 0 | 0 | 0 | 0
... | [9 empty] | 6 of 8 Layers | [5 empty] | / |  |  | 0 | 0 | 0 | 0
... | [9 empty] | 7 of 8 Layers | [5 empty] | / |  |  | 0 | 0 | 0 | 0
... | 144 | [8 empty] | 8 of 8 Layers | [5 empty] | / |  |  | 0 | 0 | 0 | 0
... | 145 | [8 empty] | 1 of 8 Layers | [5 empty] | / |  |  | 0 | 0 | 0 | 0
... | 145 | [8 empty] | 2 of 8 Layers | [5 empty] | / |  |  | 0 | 0 | 0 | 0
... | 145 | [8 empty] | 3 of 8 Layers | [5 empty] | / |  |  | 0 | 0 | 0 | 0
... | 145 | [8 empty] | 4 of 8 Layers | [5 empty] | / |  |  | 0 | 0 | 0 | 0
... | [9 empty] | 5 of 8 Layers | [5 empty] | / |  |  | 0 | 0 | 0 | 0
... | [9 empty] | 6 of 8 Layers | [5 empty] | / |  |  | 0 | 0 | 0 | 0
... | [9 empty] | 7 of 8 Layers | [5 empty] | / |  |  | 0 | 0 | 0 | 0
... | 145 | [8 empty] | 8 of 8 Layers | [5 empty] | / |  |  | 0 | 0 | 0 | 0
... | 146 | [8 empty] | 1 of 8 Layers | [5 empty] | / |  |  | 0 | 0 | 0 | 0
... | 146 | [8 empty] | 2 of 8 Layers | [5 empty] | / |  |  | 0 | 0 | 0 | 0
... | 146 | [8 empty] | 3 of 8 Layers | [5 empty] | / |  |  | 0 | 0 | 0 | 0
... | 146 | [8 empty] | 4 of 8 Layers | [5 empty] | / |  |  | 0 | 0 | 0 | 0
... | [9 empty] | 5 of 8 Layers | [5 empty] | / |  |  | 0 | 0 | 0 | 0
... | [9 empty] | 6 of 8 Layers | [5 empty] | / |  |  | 0 | 0 | 0 | 0
... | [9 empty] | 7 of 8 Layers | [5 empty] | / |  |  | 0 | 0 | 0 | 0
... | 146 | [8 empty] | 8 of 8 Layers | [5 empty] | / |  |  | 0 | 0 | 0 | 0
... | 147 | [8 empty] | 1 of 8 Layers | [5 empty] | / |  |  | 0 | 0 | 0 | 0
... | 147 | [8 empty] | 2 of 8 Layers | [5 empty] | / |  |  | 0 | 0 | 0 | 0
... | 147 | [8 empty] | 3 of 8 Layers | [5 empty] | / |  |  | 0 | 0 | 0 | 0
... | 147 | [8 empty] | 4 of 8 Layers | [5 empty] | / |  |  | 0 | 0 | 0 | 0
... | [9 empty] | 5 of 8 Layers | [5 empty] | / |  |  | 0 | 0 | 0 | 0
... | [9 empty] | 6 of 8 Layers | [5 empty] | / |  |  | 0 | 0 | 0 | 0
... | [9 empty] | 7 of 8 Layers | [5 empty] | / |  |  | 0 | 0 | 0 | 0
... | 147 | [8 empty] | 8 of 8 Layers | [5 empty] | / |  |  | 0 | 0 | 0 | 0
... | 148 | [8 empty] | 1 of 8 Layers | [5 empty] | / |  |  | 0 | 0 | 0 | 0
... | 148 | [8 empty] | 2 of 8 Layers | [5 empty] | / |  |  | 0 | 0 | 0 | 0
... | 148 | [8 empty] | 3 of 8 Layers | [5 empty] | / |  |  | 0 | 0 | 0 | 0
... | 148 | [8 empty] | 4 of 8 Layers | [5 empty] | / |  |  | 0 | 0 | 0 | 0
... | [9 empty] | 5 of 8 Layers | [5 empty] | / |  |  | 0 | 0 | 0 | 0
... | [9 empty] | 6 of 8 Layers | [5 empty] | / |  |  | 0 | 0 | 0 | 0
... | [9 empty] | 7 of 8 Layers | [5 empty] | / |  |  | 0 | 0 | 0 | 0
... | 148 | [8 empty] | 8 of 8 Layers | [5 empty] | / |  |  | 0 | 0 | 0 | 0
... | 149 | [8 empty] | 1 of 8 Layers | [5 empty] | / |  |  | 0 | 0 | 0 | 0
... | 149 | [8 empty] | 2 of 8 Layers | [5 empty] | / |  |  | 0 | 0 | 0 | 0
... | 149 | [8 empty] | 3 of 8 Layers | [5 empty] | / |  |  | 0 | 0 | 0 | 0
... | 149 | [8 empty] | 4 of 8 Layers | [5 empty] | / |  |  | 0 | 0 | 0 | 0
... | [9 empty] | 5 of 8 Layers | [5 empty] | / |  |  | 0 | 0 | 0 | 0
... | [9 empty] | 6 of 8 Layers | [5 empty] | / |  |  | 0 | 0 | 0 | 0
... | [9 empty] | 7 of 8 Layers | [5 empty] | / |  |  | 0 | 0 | 0 | 0
... | 149 | [8 empty] | 8 of 8 Layers | [5 empty] | / |  |  | 0 | 0 | 0 | 0
... | 150 | [8 empty] | 1 of 8 Layers | [5 empty] | / |  |  | 0 | 0 | 0 | 0
... | 150 | [8 empty] | 2 of 8 Layers | [5 empty] | / |  |  | 0 | 0 | 0 | 0
... | 150 | [8 empty] | 3 of 8 Layers | [5 empty] | / |  |  | 0 | 0 | 0 | 0
... | 150 | [8 empty] | 4 of 8 Layers | [5 empty] | / |  |  | 0 | 0 | 0 | 0
... | [9 empty] | 5 of 8 Layers | [5 empty] | / |  |  | 0 | 0 | 0 | 0
... | [9 empty] | 6 of 8 Layers | [5 empty] | / |  |  | 0 | 0 | 0 | 0
... | [9 empty] | 7 of 8 Layers | [5 empty] | / |  |  | 0 | 0 | 0 | 0
... | 150 | [8 empty] | 8 of 8 Layers | [5 empty] | / |  |  | 0 | 0 | 0 | 0
... | 151 | [8 empty] | 1 of 8 Layers | [5 empty] | / |  |  | 0 | 0 | 0 | 0
... | 151 | [8 empty] | 2 of 8 Layers | [5 empty] | / |  |  | 0 | 0 | 0 | 0
... | 151 | [8 empty] | 3 of 8 Layers | [5 empty] | / |  |  | 0 | 0 | 0 | 0
... | 151 | [8 empty] | 4 of 8 Layers | [5 empty] | / |  |  | 0 | 0 | 0 | 0
... | [9 empty] | 5 of 8 Layers | [5 empty] | / |  |  | 0 | 0 | 0 | 0
... | [9 empty] | 6 of 8 Layers | [5 empty] | / |  |  | 0 | 0 | 0 | 0
... | [9 empty] | 7 of 8 Layers | [5 empty] | / |  |  | 0 | 0 | 0 | 0
... | 151 | [8 empty] | 8 of 8 Layers | [5 empty] | / |  |  | 0 | 0 | 0 | 0
... | 152 | [8 empty] | 1 of 8 Layers | [5 empty] | / |  |  | 0 | 0 | 0 | 0
... | 152 | [8 empty] | 2 of 8 Layers | [5 empty] | / |  |  | 0 | 0 | 0 | 0
... | 152 | [8 empty] | 3 of 8 Layers | [5 empty] | / |  |  | 0 | 0 | 0 | 0
... | 152 | [8 empty] | 4 of 8 Layers | [5 empty] | / |  |  | 0 | 0 | 0 | 0
... | [9 empty] | 5 of 8 Layers | [5 empty] | / |  |  | 0 | 0 | 0 | 0
... | [9 empty] | 6 of 8 Layers | [5 empty] | / |  |  | 0 | 0 | 0 | 0
... | [9 empty] | 7 of 8 Layers | [5 empty] | / |  |  | 0 | 0 | 0 | 0
... | 152 | [8 empty] | 8 of 8 Layers | [5 empty] | / |  |  | 0 | 0 | 0 | 0
... | 153 | [8 empty] | 1 of 8 Layers | [5 empty] | / |  |  | 0 | 0 | 0 | 0
... | 153 | [8 empty] | 2 of 8 Layers | [5 empty] | / |  |  | 0 | 0 | 0 | 0
... | 153 | [8 empty] | 3 of 8 Layers | [5 empty] | / |  |  | 0 | 0 | 0 | 0
... | 153 | [8 empty] | 4 of 8 Layers | [5 empty] | / |  |  | 0 | 0 | 0 | 0
... | [9 empty] | 5 of 8 Layers | [5 empty] | / |  |  | 0 | 0 | 0 | 0
... | [9 empty] | 6 of 8 Layers | [5 empty] | / |  |  | 0 | 0 | 0 | 0
... | [9 empty] | 7 of 8 Layers | [5 empty] | / |  |  | 0 | 0 | 0 | 0
... | 153 | [8 empty] | 8 of 8 Layers | [5 empty] | / |  |  | 0 | 0 | 0 | 0
... | 154 | [8 empty] | 1 of 8 Layers | [5 empty] | / |  |  | 0 | 0 | 0 | 0
... | 154 | [8 empty] | 2 of 8 Layers | [5 empty] | / |  |  | 0 | 0 | 0 | 0
... | 154 | [8 empty] | 3 of 8 Layers | [5 empty] | / |  |  | 0 | 0 | 0 | 0
... | 154 | [8 empty] | 4 of 8 Layers | [5 empty] | / |  |  | 0 | 0 | 0 | 0
... | [9 empty] | 5 of 8 Layers | [5 empty] | / |  |  | 0 | 0 | 0 | 0
... | [9 empty] | 6 of 8 Layers | [5 empty] | / |  |  | 0 | 0 | 0 | 0
... | [9 empty] | 7 of 8 Layers | [5 empty] | / |  |  | 0 | 0 | 0 | 0
... | 154 | [8 empty] | 8 of 8 Layers | [5 empty] | / |  |  | 0 | 0 | 0 | 0
... | 155 | [8 empty] | 1 of 8 Layers | [5 empty] | / |  |  | 0 | 0 | 0 | 0
... | 155 | [8 empty] | 2 of 8 Layers | [5 empty] | / |  |  | 0 | 0 | 0 | 0
... | 155 | [8 empty] | 3 of 8 Layers | [5 empty] | / |  |  | 0 | 0 | 0 | 0
... | 155 | [8 empty] | 4 of 8 Layers | [5 empty] | / |  |  | 0 | 0 | 0 | 0
... | [9 empty] | 5 of 8 Layers | [5 empty] | / |  |  | 0 | 0 | 0 | 0
... | [9 empty] | 6 of 8 Layers | [5 empty] | / |  |  | 0 | 0 | 0 | 0
... | [9 empty] | 7 of 8 Layers | [5 empty] | / |  |  | 0 | 0 | 0 | 0
... | 155 | [8 empty] | 8 of 8 Layers | [5 empty] | / |  |  | 0 | 0 | 0 | 0
... | 156 | [8 empty] | 1 of 8 Layers | [5 empty] | / |  |  | 0 | 0 | 0 | 0
... | 156 | [8 empty] | 2 of 8 Layers | [5 empty] | / |  |  | 0 | 0 | 0 | 0
... | 156 | [8 empty] | 3 of 8 Layers | [5 empty] | / |  |  | 0 | 0 | 0 | 0
... | 156 | [8 empty] | 4 of 8 Layers | [5 empty] | / |  |  | 0 | 0 | 0 | 0
... | [9 empty] | 5 of 8 Layers | [5 empty] | / |  |  | 0 | 0 | 0 | 0
... | [9 empty] | 6 of 8 Layers | [5 empty] | / |  |  | 0 | 0 | 0 | 0
... | [9 empty] | 7 of 8 Layers | [5 empty] | / |  |  | 0 | 0 | 0 | 0
... | 156 | [8 empty] | 8 of 8 Layers | [5 empty] | / |  |  | 0 | 0 | 0 | 0
... | 157 | [8 empty] | 1 of 8 Layers | [5 empty] | / |  |  | 0 | 0 | 0 | 0
... | 157 | [8 empty] | 2 of 8 Layers | [5 empty] | / |  |  | 0 | 0 | 0 | 0
... | 157 | [8 empty] | 3 of 8 Layers | [5 empty] | / |  |  | 0 | 0 | 0 | 0
... | 157 | [8 empty] | 4 of 8 Layers | [5 empty] | / |  |  | 0 | 0 | 0 | 0
... | [9 empty] | 5 of 8 Layers | [5 empty] | / |  |  | 0 | 0 | 0 | 0
... | [9 empty] | 6 of 8 Layers | [5 empty] | / |  |  | 0 | 0 | 0 | 0
... | [9 empty] | 7 of 8 Layers | [5 empty] | / |  |  | 0 | 0 | 0 | 0
... | 157 | [8 empty] | 8 of 8 Layers | [5 empty] | / |  |  | 0 | 0 | 0 | 0
... | 158 | [8 empty] | 1 of 8 Layers | [5 empty] | / |  |  | 0 | 0 | 0 | 0
... | 158 | [8 empty] | 2 of 8 Layers | [5 empty] | / |  |  | 0 | 0 | 0 | 0
... | 158 | [8 empty] | 3 of 8 Layers | [5 empty] | / |  |  | 0 | 0 | 0 | 0
... | 158 | [8 empty] | 4 of 8 Layers | [5 empty] | / |  |  | 0 | 0 | 0 | 0
... | [9 empty] | 5 of 8 Layers | [5 empty] | / |  |  | 0 | 0 | 0 | 0
... | [9 empty] | 6 of 8 Layers | [5 empty] | / |  |  | 0 | 0 | 0 | 0
... | [9 empty] | 7 of 8 Layers | [5 empty] | / |  |  | 0 | 0 | 0 | 0
... | 158 | [8 empty] | 8 of 8 Layers | [5 empty] | / |  |  | 0 | 0 | 0 | 0
... | 159 | [8 empty] | 1 of 8 Layers | [5 empty] | / |  |  | 0 | 0 | 0 | 0
... | 159 | [8 empty] | 2 of 8 Layers | [5 empty] | / |  |  | 0 | 0 | 0 | 0
... | 159 | [8 empty] | 3 of 8 Layers | [5 empty] | / |  |  | 0 | 0 | 0 | 0
... | 159 | [8 empty] | 4 of 8 Layers | [5 empty] | / |  |  | 0 | 0 | 0 | 0
... | [9 empty] | 5 of 8 Layers | [5 empty] | / |  |  | 0 | 0 | 0 | 0
... | [9 empty] | 6 of 8 Layers | [5 empty] | / |  |  | 0 | 0 | 0 | 0
... | [9 empty] | 7 of 8 Layers | [5 empty] | / |  |  | 0 | 0 | 0 | 0
... | 159 | [8 empty] | 8 of 8 Layers | [5 empty] | / |  |  | 0 | 0 | 0 | 0
... | 160 | [8 empty] | 1 of 8 Layers | [5 empty] | / |  |  | 0 | 0 | 0 | 0
... | 160 | [8 empty] | 2 of 8 Layers | [5 empty] | / |  |  | 0 | 0 | 0 | 0
... | 160 | [8 empty] | 3 of 8 Layers | [5 empty] | / |  |  | 0 | 0 | 0 | 0
... | 160 | [8 empty] | 4 of 8 Layers | [5 empty] | / |  |  | 0 | 0 | 0 | 0
... | [9 empty] | 5 of 8 Layers | [5 empty] | / |  |  | 0 | 0 | 0 | 0
... | [9 empty] | 6 of 8 Layers | [5 empty] | / |  |  | 0 | 0 | 0 | 0
... | [9 empty] | 7 of 8 Layers | [5 empty] | / |  |  | 0 | 0 | 0 | 0
... | 160 | [8 empty] | 8 of 8 Layers | [5 empty] | / |  |  | 0 | 0 | 0 | 0
... | 161 | [8 empty] | 1 of 8 Layers | [5 empty] | / |  |  | 0 | 0 | 0 | 0
... | 161 | [8 empty] | 2 of 8 Layers | [5 empty] | / |  |  | 0 | 0 | 0 | 0
... | 161 | [8 empty] | 3 of 8 Layers | [5 empty] | / |  |  | 0 | 0 | 0 | 0
... | 161 | [8 empty] | 4 of 8 Layers | [5 empty] | / |  |  | 0 | 0 | 0 | 0
... | [9 empty] | 5 of 8 Layers | [5 empty] | / |  |  | 0 | 0 | 0 | 0
... | [9 empty] | 6 of 8 Layers | [5 empty] | / |  |  | 0 | 0 | 0 | 0
... | [9 empty] | 7 of 8 Layers | [5 empty] | / |  |  | 0 | 0 | 0 | 0
... | 161 | [8 empty] | 8 of 8 Layers | [5 empty] | / |  |  | 0 | 0 | 0 | 0
... | 162 | [8 empty] | 1 of 8 Layers | [5 empty] | / |  |  | 0 | 0 | 0 | 0
... | 162 | [8 empty] | 2 of 8 Layers | [5 empty] | / |  |  | 0 | 0 | 0 | 0
... | 162 | [8 empty] | 3 of 8 Layers | [5 empty] | / |  |  | 0 | 0 | 0 | 0
... | 162 | [8 empty] | 4 of 8 Layers | [5 empty] | / |  |  | 0 | 0 | 0 | 0
... | [9 empty] | 5 of 8 Layers | [5 empty] | / |  |  | 0 | 0 | 0 | 0
... | [9 empty] | 6 of 8 Layers | [5 empty] | / |  |  | 0 | 0 | 0 | 0
... | [9 empty] | 7 of 8 Layers | [5 empty] | / |  |  | 0 | 0 | 0 | 0
... | 162 | [8 empty] | 8 of 8 Layers | [5 empty] | / |  |  | 0 | 0 | 0 | 0
... | 163 | [8 empty] | 1 of 8 Layers | [5 empty] | / |  |  | 0 | 0 | 0 | 0
... | 163 | [8 empty] | 2 of 8 Layers | [5 empty] | / |  |  | 0 | 0 | 0 | 0
... | 163 | [8 empty] | 3 of 8 Layers | [5 empty] | / |  |  | 0 | 0 | 0 | 0
... | 163 | [8 empty] | 4 of 8 Layers | [5 empty] | / |  |  | 0 | 0 | 0 | 0
... | [9 empty] | 5 of 8 Layers | [5 empty] | / |  |  | 0 | 0 | 0 | 0
... | [9 empty] | 6 of 8 Layers | [5 empty] | / |  |  | 0 | 0 | 0 | 0
... | [9 empty] | 7 of 8 Layers | [5 empty] | / |  |  | 0 | 0 | 0 | 0
... | 163 | [8 empty] | 8 of 8 Layers | [5 empty] | / |  |  | 0 | 0 | 0 | 0
... | 164 | [8 empty] | 1 of 8 Layers | [5 empty] | / |  |  | 0 | 0 | 0 | 0
... | 164 | [8 empty] | 2 of 8 Layers | [5 empty] | / |  |  | 0 | 0 | 0 | 0
... | 164 | [8 empty] | 3 of 8 Layers | [5 empty] | / |  |  | 0 | 0 | 0 | 0
... | 164 | [8 empty] | 4 of 8 Layers | [5 empty] | / |  |  | 0 | 0 | 0 | 0
... | [9 empty] | 5 of 8 Layers | [5 empty] | / |  |  | 0 | 0 | 0 | 0
... | [9 empty] | 6 of 8 Layers | [5 empty] | / |  |  | 0 | 0 | 0 | 0
... | [9 empty] | 7 of 8 Layers | [5 empty] | / |  |  | 0 | 0 | 0 | 0
... | 164 | [8 empty] | 8 of 8 Layers | [5 empty] | / |  |  | 0 | 0 | 0 | 0
... | 165 | [8 empty] | 1 of 8 Layers | [5 empty] | / |  |  | 0 | 0 | 0 | 0
... | 165 | [8 empty] | 2 of 8 Layers | [5 empty] | / |  |  | 0 | 0 | 0 | 0
... | 165 | [8 empty] | 3 of 8 Layers | [5 empty] | / |  |  | 0 | 0 | 0 | 0
... | 165 | [8 empty] | 4 of 8 Layers | [5 empty] | / |  |  | 0 | 0 | 0 | 0
... | [9 empty] | 5 of 8 Layers | [5 empty] | / |  |  | 0 | 0 | 0 | 0
... | [9 empty] | 6 of 8 Layers | [5 empty] | / |  |  | 0 | 0 | 0 | 0
... | [9 empty] | 7 of 8 Layers | [5 empty] | / |  |  | 0 | 0 | 0 | 0
... | 165 | [8 empty] | 8 of 8 Layers | [5 empty] | / |  |  | 0 | 0 | 0 | 0
... | 166 | [8 empty] | 1 of 8 Layers | [5 empty] | / |  |  | 0 | 0 | 0 | 0
... | 166 | [8 empty] | 2 of 8 Layers | [5 empty] | / |  |  | 0 | 0 | 0 | 0
... | 166 | [8 empty] | 3 of 8 Layers | [5 empty] | / |  |  | 0 | 0 | 0 | 0
... | 166 | [8 empty] | 4 of 8 Layers | [5 empty] | / |  |  | 0 | 0 | 0 | 0
... | [9 empty] | 5 of 8 Layers | [5 empty] | / |  |  | 0 | 0 | 0 | 0
... | [9 empty] | 6 of 8 Layers | [5 empty] | / |  |  | 0 | 0 | 0 | 0
... | [9 empty] | 7 of 8 Layers | [5 empty] | / |  |  | 0 | 0 | 0 | 0
... | 166 | [8 empty] | 8 of 8 Layers | [5 empty] | / |  |  | 0 | 0 | 0 | 0
... | 167 | [8 empty] | 1 of 8 Layers | [5 empty] | / |  |  | 0 | 0 | 0 | 0
... | 167 | [8 empty] | 2 of 8 Layers | [5 empty] | / |  |  | 0 | 0 | 0 | 0
... | 167 | [8 empty] | 3 of 8 Layers | [5 empty] | / |  |  | 0 | 0 | 0 | 0
... | 167 | [8 empty] | 4 of 8 Layers | [5 empty] | / |  |  | 0 | 0 | 0 | 0
... | [9 empty] | 5 of 8 Layers | [5 empty] | / |  |  | 0 | 0 | 0 | 0
... | [9 empty] | 6 of 8 Layers | [5 empty] | / |  |  | 0 | 0 | 0 | 0
... | [9 empty] | 7 of 8 Layers | [5 empty] | / |  |  | 0 | 0 | 0 | 0
... | 167 | [8 empty] | 8 of 8 Layers | [5 empty] | / |  |  | 0 | 0 | 0 | 0
... | 168 | [8 empty] | 1 of 8 Layers | [5 empty] | / |  |  | 0 | 0 | 0 | 0
... | 168 | [8 empty] | 2 of 8 Layers | [5 empty] | / |  |  | 0 | 0 | 0 | 0
... | 168 | [8 empty] | 3 of 8 Layers | [5 empty] | / |  |  | 0 | 0 | 0 | 0
... | 168 | [8 empty] | 4 of 8 Layers | [5 empty] | / |  |  | 0 | 0 | 0 | 0
... | [9 empty] | 5 of 8 Layers | [5 empty] | / |  |  | 0 | 0 | 0 | 0
... | [9 empty] | 6 of 8 Layers | [5 empty] | / |  |  | 0 | 0 | 0 | 0
... | [9 empty] | 7 of 8 Layers | [5 empty] | / |  |  | 0 | 0 | 0 | 0
... | 168 | [8 empty] | 8 of 8 Layers | [5 empty] | / |  |  | 0 | 0 | 0 | 0
... | 169 | [8 empty] | 1 of 8 Layers | [5 empty] | / |  |  | 0 | 0 | 0 | 0
... | 169 | [8 empty] | 2 of 8 Layers | [5 empty] | / |  |  | 0 | 0 | 0 | 0
... | 169 | [8 empty] | 3 of 8 Layers | [5 empty] | / |  |  | 0 | 0 | 0 | 0
... | 169 | [8 empty] | 4 of 8 Layers | [5 empty] | / |  |  | 0 | 0 | 0 | 0
... | [9 empty] | 5 of 8 Layers | [5 empty] | / |  |  | 0 | 0 | 0 | 0
... | [9 empty] | 6 of 8 Layers | [5 empty] | / |  |  | 0 | 0 | 0 | 0
... | [9 empty] | 7 of 8 Layers | [5 empty] | / |  |  | 0 | 0 | 0 | 0
... | 169 | [8 empty] | 8 of 8 Layers | [5 empty] | / |  |  | 0 | 0 | 0 | 0
... | 170 | [8 empty] | 1 of 8 Layers | [5 empty] | / |  |  | 0 | 0 | 0 | 0
... | 170 | [8 empty] | 2 of 8 Layers | [5 empty] | / |  |  | 0 | 0 | 0 | 0
... | 170 | [8 empty] | 3 of 8 Layers | [5 empty] | / |  |  | 0 | 0 | 0 | 0
... | 170 | [8 empty] | 4 of 8 Layers | [5 empty] | / |  |  | 0 | 0 | 0 | 0
... | [9 empty] | 5 of 8 Layers | [5 empty] | / |  |  | 0 | 0 | 0 | 0
... | [9 empty] | 6 of 8 Layers | [5 empty] | / |  |  | 0 | 0 | 0 | 0
... | [9 empty] | 7 of 8 Layers | [5 empty] | / |  |  | 0 | 0 | 0 | 0
... | 170 | [8 empty] | 8 of 8 Layers | [5 empty] | / |  |  | 0 | 0 | 0 | 0
... | 171 | [8 empty] | 1 of 8 Layers | [5 empty] | / |  |  | 0 | 0 | 0 | 0
... | 171 | [8 empty] | 2 of 8 Layers | [5 empty] | / |  |  | 0 | 0 | 0 | 0
... | 171 | [8 empty] | 3 of 8 Layers | [5 empty] | / |  |  | 0 | 0 | 0 | 0
... | 171 | [8 empty] | 4 of 8 Layers | [5 empty] | / |  |  | 0 | 0 | 0 | 0
... | [9 empty] | 5 of 8 Layers | [5 empty] | / |  |  | 0 | 0 | 0 | 0
... | [9 empty] | 6 of 8 Layers | [5 empty] | / |  |  | 0 | 0 | 0 | 0
... | [9 empty] | 7 of 8 Layers | [5 empty] | / |  |  | 0 | 0 | 0 | 0
... | 171 | [8 empty] | 8 of 8 Layers | [5 empty] | / |  |  | 0 | 0 | 0 | 0
... | 172 | [8 empty] | 1 of 8 Layers | [5 empty] | / |  |  | 0 | 0 | 0 | 0
... | 172 | [8 empty] | 2 of 8 Layers | [5 empty] | / |  |  | 0 | 0 | 0 | 0
... | 172 | [8 empty] | 3 of 8 Layers | [5 empty] | / |  |  | 0 | 0 | 0 | 0
... | 172 | [8 empty] | 4 of 8 Layers | [5 empty] | / |  |  | 0 | 0 | 0 | 0
... | [9 empty] | 5 of 8 Layers | [5 empty] | / |  |  | 0 | 0 | 0 | 0
... | [9 empty] | 6 of 8 Layers | [5 empty] | / |  |  | 0 | 0 | 0 | 0
... | [9 empty] | 7 of 8 Layers | [5 empty] | / |  |  | 0 | 0 | 0 | 0
... | 172 | [8 empty] | 8 of 8 Layers | [5 empty] | / |  |  | 0 | 0 | 0 | 0
... | 173 | [8 empty] | 1 of 8 Layers | [5 empty] | / |  |  | 0 | 0 | 0 | 0
... | 173 | [8 empty] | 2 of 8 Layers | [5 empty] | / |  |  | 0 | 0 | 0 | 0
... | 173 | [8 empty] | 3 of 8 Layers | [5 empty] | / |  |  | 0 | 0 | 0 | 0
... | 173 | [8 empty] | 4 of 8 Layers | [5 empty] | / |  |  | 0 | 0 | 0 | 0
... | [9 empty] | 5 of 8 Layers | [5 empty] | / |  |  | 0 | 0 | 0 | 0
... | [9 empty] | 6 of 8 Layers | [5 empty] | / |  |  | 0 | 0 | 0 | 0
... | [9 empty] | 7 of 8 Layers | [5 empty] | / |  |  | 0 | 0 | 0 | 0
... | 173 | [8 empty] | 8 of 8 Layers | [5 empty] | / |  |  | 0 | 0 | 0 | 0
... | 174 | [8 empty] | 1 of 8 Layers | [5 empty] | / |  |  | 0 | 0 | 0 | 0
... | 174 | [8 empty] | 2 of 8 Layers | [5 empty] | / |  |  | 0 | 0 | 0 | 0
... | 174 | [8 empty] | 3 of 8 Layers | [5 empty] | / |  |  | 0 | 0 | 0 | 0
... | 174 | [8 empty] | 4 of 8 Layers | [5 empty] | / |  |  | 0 | 0 | 0 | 0
... | [9 empty] | 5 of 8 Layers | [5 empty] | / |  |  | 0 | 0 | 0 | 0
... | [9 empty] | 6 of 8 Layers | [5 empty] | / |  |  | 0 | 0 | 0 | 0
... | [9 empty] | 7 of 8 Layers | [5 empty] | / |  |  | 0 | 0 | 0 | 0
... | 174 | [8 empty] | 8 of 8 Layers | [5 empty] | / |  |  | 0 | 0 | 0 | 0
... | 175 | [8 empty] | 1 of 8 Layers | [5 empty] | / |  |  | 0 | 0 | 0 | 0
... | 175 | [8 empty] | 2 of 8 Layers | [5 empty] | / |  |  | 0 | 0 | 0 | 0
... | 175 | [8 empty] | 3 of 8 Layers | [5 empty] | / |  |  | 0 | 0 | 0 | 0
... | 175 | [8 empty] | 4 of 8 Layers | [5 empty] | / |  |  | 0 | 0 | 0 | 0
... | [9 empty] | 5 of 8 Layers | [5 empty] | / |  |  | 0 | 0 | 0 | 0
... | [9 empty] | 6 of 8 Layers | [5 empty] | / |  |  | 0 | 0 | 0 | 0
... | [9 empty] | 7 of 8 Layers | [5 empty] | / |  |  | 0 | 0 | 0 | 0
... | 175 | [8 empty] | 8 of 8 Layers | [5 empty] | / |  |  | 0 | 0 | 0 | 0
... | 176 | [8 empty] | 1 of 8 Layers | [5 empty] | / |  |  | 0 | 0 | 0 | 0
... | 176 | [8 empty] | 2 of 8 Layers | [5 empty] | / |  |  | 0 | 0 | 0 | 0
... | 176 | [8 empty] | 3 of 8 Layers | [5 empty] | / |  |  | 0 | 0 | 0 | 0
... | 176 | [8 empty] | 4 of 8 Layers | [5 empty] | / |  |  | 0 | 0 | 0 | 0
... | [9 empty] | 5 of 8 Layers | [5 empty] | / |  |  | 0 | 0 | 0 | 0
... | [9 empty] | 6 of 8 Layers | [5 empty] | / |  |  | 0 | 0 | 0 | 0
... | [9 empty] | 7 of 8 Layers | [5 empty] | / |  |  | 0 | 0 | 0 | 0
... | 176 | [8 empty] | 8 of 8 Layers | [5 empty] | / |  |  | 0 | 0 | 0 | 0
... | 177 | [8 empty] | 1 of 8 Layers | [5 empty] | / |  |  | 0 | 0 | 0 | 0
... | 177 | [8 empty] | 2 of 8 Layers | [5 empty] | / |  |  | 0 | 0 | 0 | 0
... | 177 | [8 empty] | 3 of 8 Layers | [5 empty] | / |  |  | 0 | 0 | 0 | 0
... | 177 | [8 empty] | 4 of 8 Layers | [5 empty] | / |  |  | 0 | 0 | 0 | 0
... | [9 empty] | 5 of 8 Layers | [5 empty] | / |  |  | 0 | 0 | 0 | 0
... | [9 empty] | 6 of 8 Layers | [5 empty] | / |  |  | 0 | 0 | 0 | 0
... | [9 empty] | 7 of 8 Layers | [5 empty] | / |  |  | 0 | 0 | 0 | 0
... | 177 | [8 empty] | 8 of 8 Layers | [5 empty] | / |  |  | 0 | 0 | 0 | 0
... | 178 | [8 empty] | 1 of 8 Layers | [5 empty] | / |  |  | 0 | 0 | 0 | 0
... | 178 | [8 empty] | 2 of 8 Layers | [5 empty] | / |  |  | 0 | 0 | 0 | 0
... | 178 | [8 empty] | 3 of 8 Layers | [5 empty] | / |  |  | 0 | 0 | 0 | 0
... | 178 | [8 empty] | 4 of 8 Layers | [5 empty] | / |  |  | 0 | 0 | 0 | 0
... | [9 empty] | 5 of 8 Layers | [5 empty] | / |  |  | 0 | 0 | 0 | 0
... | [9 empty] | 6 of 8 Layers | [5 empty] | / |  |  | 0 | 0 | 0 | 0
... | [9 empty] | 7 of 8 Layers | [5 empty] | / |  |  | 0 | 0 | 0 | 0
... | 178 | [8 empty] | 8 of 8 Layers | [5 empty] | / |  |  | 0 | 0 | 0 | 0
... | 179 | [8 empty] | 1 of 8 Layers | [5 empty] | / |  |  | 0 | 0 | 0 | 0
... | 179 | [8 empty] | 2 of 8 Layers | [5 empty] | / |  |  | 0 | 0 | 0 | 0
... | 179 | [8 empty] | 3 of 8 Layers | [5 empty] | / |  |  | 0 | 0 | 0 | 0
... | 179 | [8 empty] | 4 of 8 Layers | [5 empty] | / |  |  | 0 | 0 | 0 | 0
... | [9 empty] | 5 of 8 Layers | [5 empty] | / |  |  | 0 | 0 | 0 | 0
... | [9 empty] | 6 of 8 Layers | [5 empty] | / |  |  | 0 | 0 | 0 | 0
... | [9 empty] | 7 of 8 Layers | [5 empty] | / |  |  | 0 | 0 | 0 | 0
... | 179 | [8 empty] | 8 of 8 Layers | [5 empty] | / |  |  | 0 | 0 | 0 | 0
... | 180 | [8 empty] | 1 of 8 Layers | [5 empty] | / |  |  | 0 | 0 | 0 | 0
... | 180 | [8 empty] | 2 of 8 Layers | [5 empty] | / |  |  | 0 | 0 | 0 | 0
... | 180 | [8 empty] | 3 of 8 Layers | [5 empty] | / |  |  | 0 | 0 | 0 | 0
... | 180 | [8 empty] | 4 of 8 Layers | [5 empty] | / |  |  | 0 | 0 | 0 | 0
... | [9 empty] | 5 of 8 Layers | [5 empty] | / |  |  | 0 | 0 | 0 | 0
... | [9 empty] | 6 of 8 Layers | [5 empty] | / |  |  | 0 | 0 | 0 | 0
... | [9 empty] | 7 of 8 Layers | [5 empty] | / |  |  | 0 | 0 | 0 | 0
... | 180 | [8 empty] | 8 of 8 Layers | [5 empty] | / |  |  | 0 | 0 | 0 | 0
... | 181 | [8 empty] | 1 of 8 Layers | [5 empty] | / |  |  | 0 | 0 | 0 | 0
... | 181 | [8 empty] | 2 of 8 Layers | [5 empty] | / |  |  | 0 | 0 | 0 | 0
... | 181 | [8 empty] | 3 of 8 Layers | [5 empty] | / |  |  | 0 | 0 | 0 | 0
... | 181 | [8 empty] | 4 of 8 Layers | [5 empty] | / |  |  | 0 | 0 | 0 | 0
... | [9 empty] | 5 of 8 Layers | [5 empty] | / |  |  | 0 | 0 | 0 | 0
... | [9 empty] | 6 of 8 Layers | [5 empty] | / |  |  | 0 | 0 | 0 | 0
... | [9 empty] | 7 of 8 Layers | [5 empty] | / |  |  | 0 | 0 | 0 | 0
... | 181 | [8 empty] | 8 of 8 Layers | [5 empty] | / |  |  | 0 | 0 | 0 | 0
... | 182 | [8 empty] | 1 of 8 Layers | [5 empty] | / |  |  | 0 | 0 | 0 | 0
... | 182 | [8 empty] | 2 of 8 Layers | [5 empty] | / |  |  | 0 | 0 | 0 | 0
... | 182 | [8 empty] | 3 of 8 Layers | [5 empty] | / |  |  | 0 | 0 | 0 | 0
... | 182 | [8 empty] | 4 of 8 Layers | [5 empty] | / |  |  | 0 | 0 | 0 | 0
... | [9 empty] | 5 of 8 Layers | [5 empty] | / |  |  | 0 | 0 | 0 | 0
... | [9 empty] | 6 of 8 Layers | [5 empty] | / |  |  | 0 | 0 | 0 | 0
... | [9 empty] | 7 of 8 Layers | [5 empty] | / |  |  | 0 | 0 | 0 | 0
... | 182 | [8 empty] | 8 of 8 Layers | [5 empty] | / |  |  | 0 | 0 | 0 | 0
... | 183 | [8 empty] | 1 of 8 Layers | [5 empty] | / |  |  | 0 | 0 | 0 | 0
... | 183 | [8 empty] | 2 of 8 Layers | [5 empty] | / |  |  | 0 | 0 | 0 | 0
... | 183 | [8 empty] | 3 of 8 Layers | [5 empty] | / |  |  | 0 | 0 | 0 | 0
... | 183 | [8 empty] | 4 of 8 Layers | [5 empty] | / |  |  | 0 | 0 | 0 | 0
... | [9 empty] | 5 of 8 Layers | [5 empty] | / |  |  | 0 | 0 | 0 | 0
... | [9 empty] | 6 of 8 Layers | [5 empty] | / |  |  | 0 | 0 | 0 | 0
... | [9 empty] | 7 of 8 Layers | [5 empty] | / |  |  | 0 | 0 | 0 | 0
... | 183 | [8 empty] | 8 of 8 Layers | [5 empty] | / |  |  | 0 | 0 | 0 | 0
... | 184 | [8 empty] | 1 of 8 Layers | [5 empty] | / |  |  | 0 | 0 | 0 | 0
... | 184 | [8 empty] | 2 of 8 Layers | [5 empty] | / |  |  | 0 | 0 | 0 | 0
... | 184 | [8 empty] | 3 of 8 Layers | [5 empty] | / |  |  | 0 | 0 | 0 | 0
... | 184 | [8 empty] | 4 of 8 Layers | [5 empty] | / |  |  | 0 | 0 | 0 | 0
... | [9 empty] | 5 of 8 Layers | [5 empty] | / |  |  | 0 | 0 | 0 | 0
... | [9 empty] | 6 of 8 Layers | [5 empty] | / |  |  | 0 | 0 | 0 | 0
... | [9 empty] | 7 of 8 Layers | [5 empty] | / |  |  | 0 | 0 | 0 | 0
... | 184 | [8 empty] | 8 of 8 Layers | [5 empty] | / |  |  | 0 | 0 | 0 | 0
... | 185 | [8 empty] | 1 of 8 Layers | [5 empty] | / |  |  | 0 | 0 | 0 | 0
... | 185 | [8 empty] | 2 of 8 Layers | [5 empty] | / |  |  | 0 | 0 | 0 | 0
... | 185 | [8 empty] | 3 of 8 Layers | [5 empty] | / |  |  | 0 | 0 | 0 | 0
... | 185 | [8 empty] | 4 of 8 Layers | [5 empty] | / |  |  | 0 | 0 | 0 | 0
... | [9 empty] | 5 of 8 Layers | [5 empty] | / |  |  | 0 | 0 | 0 | 0
... | [9 empty] | 6 of 8 Layers | [5 empty] | / |  |  | 0 | 0 | 0 | 0
... | [9 empty] | 7 of 8 Layers | [5 empty] | / |  |  | 0 | 0 | 0 | 0
... | 185 | [8 empty] | 8 of 8 Layers | [5 empty] | / |  |  | 0 | 0 | 0 | 0
... | 186 | [8 empty] | 1 of 8 Layers | [5 empty] | / |  |  | 0 | 0 | 0 | 0
... | 186 | [8 empty] | 2 of 8 Layers | [5 empty] | / |  |  | 0 | 0 | 0 | 0
... | 186 | [8 empty] | 3 of 8 Layers | [5 empty] | / |  |  | 0 | 0 | 0 | 0
... | 186 | [8 empty] | 4 of 8 Layers | [5 empty] | / |  |  | 0 | 0 | 0 | 0
... | [9 empty] | 5 of 8 Layers | [5 empty] | / |  |  | 0 | 0 | 0 | 0
... | [9 empty] | 6 of 8 Layers | [5 empty] | / |  |  | 0 | 0 | 0 | 0
... | [9 empty] | 7 of 8 Layers | [5 empty] | / |  |  | 0 | 0 | 0 | 0
... | 186 | [8 empty] | 8 of 8 Layers | [5 empty] | / |  |  | 0 | 0 | 0 | 0
... | 187 | [8 empty] | 1 of 8 Layers | [5 empty] | / |  |  | 0 | 0 | 0 | 0
... | 187 | [8 empty] | 2 of 8 Layers | [5 empty] | / |  |  | 0 | 0 | 0 | 0
... | 187 | [8 empty] | 3 of 8 Layers | [5 empty] | / |  |  | 0 | 0 | 0 | 0
... | 187 | [8 empty] | 4 of 8 Layers | [5 empty] | / |  |  | 0 | 0 | 0 | 0
... | [9 empty] | 5 of 8 Layers | [5 empty] | / |  |  | 0 | 0 | 0 | 0
... | [9 empty] | 6 of 8 Layers | [5 empty] | / |  |  | 0 | 0 | 0 | 0
... | [9 empty] | 7 of 8 Layers | [5 empty] | / |  |  | 0 | 0 | 0 | 0
... | 187 | [8 empty] | 8 of 8 Layers | [5 empty] | / |  |  | 0 | 0 | 0 | 0
... | 188 | [8 empty] | 1 of 8 Layers | [5 empty] | / |  |  | 0 | 0 | 0 | 0
... | 188 | [8 empty] | 2 of 8 Layers | [5 empty] | / |  |  | 0 | 0 | 0 | 0
... | 188 | [8 empty] | 3 of 8 Layers | [5 empty] | / |  |  | 0 | 0 | 0 | 0
... | 188 | [8 empty] | 4 of 8 Layers | [5 empty] | / |  |  | 0 | 0 | 0 | 0
... | [9 empty] | 5 of 8 Layers | [5 empty] | / |  |  | 0 | 0 | 0 | 0
... | [9 empty] | 6 of 8 Layers | [5 empty] | / |  |  | 0 | 0 | 0 | 0
... | [9 empty] | 7 of 8 Layers | [5 empty] | / |  |  | 0 | 0 | 0 | 0
... | 188 | [8 empty] | 8 of 8 Layers | [5 empty] | / |  |  | 0 | 0 | 0 | 0
... | 189 | [8 empty] | 1 of 8 Layers | [5 empty] | / |  |  | 0 | 0 | 0 | 0
... | 189 | [8 empty] | 2 of 8 Layers | [5 empty] | / |  |  | 0 | 0 | 0 | 0
... | 189 | [8 empty] | 3 of 8 Layers | [5 empty] | / |  |  | 0 | 0 | 0 | 0
... | 189 | [8 empty] | 4 of 8 Layers | [5 empty] | / |  |  | 0 | 0 | 0 | 0
... | [9 empty] | 5 of 8 Layers | [5 empty] | / |  |  | 0 | 0 | 0 | 0
... | [9 empty] | 6 of 8 Layers | [5 empty] | / |  |  | 0 | 0 | 0 | 0
... | [9 empty] | 7 of 8 Layers | [5 empty] | / |  |  | 0 | 0 | 0 | 0
... | 189 | [8 empty] | 8 of 8 Layers | [5 empty] | / |  |  | 0 | 0 | 0 | 0
... | 190 | [8 empty] | 1 of 8 Layers | [5 empty] | / |  |  | 0 | 0 | 0 | 0
... | 190 | [8 empty] | 2 of 8 Layers | [5 empty] | / |  |  | 0 | 0 | 0 | 0
... | 190 | [8 empty] | 3 of 8 Layers | [5 empty] | / |  |  | 0 | 0 | 0 | 0
... | 190 | [8 empty] | 4 of 8 Layers | [5 empty] | / |  |  | 0 | 0 | 0 | 0
... | [9 empty] | 5 of 8 Layers | [5 empty] | / |  |  | 0 | 0 | 0 | 0
... | [9 empty] | 6 of 8 Layers | [5 empty] | / |  |  | 0 | 0 | 0 | 0
... | [9 empty] | 7 of 8 Layers | [5 empty] | / |  |  | 0 | 0 | 0 | 0
... | 190 | [8 empty] | 8 of 8 Layers | [5 empty] | / |  |  | 0 | 0 | 0 | 0
... | 191 | [8 empty] | 1 of 8 Layers | [5 empty] | / |  |  | 0 | 0 | 0 | 0
... | 191 | [8 empty] | 2 of 8 Layers | [5 empty] | / |  |  | 0 | 0 | 0 | 0
... | 191 | [8 empty] | 3 of 8 Layers | [5 empty] | / |  |  | 0 | 0 | 0 | 0
... | 191 | [8 empty] | 4 of 8 Layers | [5 empty] | / |  |  | 0 | 0 | 0 | 0
... | [9 empty] | 5 of 8 Layers | [5 empty] | / |  |  | 0 | 0 | 0 | 0
... | [9 empty] | 6 of 8 Layers | [5 empty] | / |  |  | 0 | 0 | 0 | 0
... | [9 empty] | 7 of 8 Layers | [5 empty] | / |  |  | 0 | 0 | 0 | 0
... | 191 | [8 empty] | 8 of 8 Layers | [5 empty] | / |  |  | 0 | 0 | 0 | 0
... | 192 | [8 empty] | 1 of 8 Layers | [5 empty] | / |  |  | 0 | 0 | 0 | 0
... | 192 | [8 empty] | 2 of 8 Layers | [5 empty] | / |  |  | 0 | 0 | 0 | 0
... | 192 | [8 empty] | 3 of 8 Layers | [5 empty] | / |  |  | 0 | 0 | 0 | 0
... | 192 | [8 empty] | 4 of 8 Layers | [5 empty] | / |  |  | 0 | 0 | 0 | 0
... | [9 empty] | 5 of 8 Layers | [5 empty] | / |  |  | 0 | 0 | 0 | 0
... | [9 empty] | 6 of 8 Layers | [5 empty] | / |  |  | 0 | 0 | 0 | 0
... | [9 empty] | 7 of 8 Layers | [5 empty] | / |  |  | 0 | 0 | 0 | 0
... | 192 | [8 empty] | 8 of 8 Layers | [5 empty] | / |  |  | 0 | 0 | 0 | 0
... | 193 | [8 empty] | 1 of 8 Layers | [5 empty] | / |  |  | 0 | 0 | 0 | 0
... | 193 | [8 empty] | 2 of 8 Layers | [5 empty] | / |  |  | 0 | 0 | 0 | 0
... | 193 | [8 empty] | 3 of 8 Layers | [5 empty] | / |  |  | 0 | 0 | 0 | 0
... | 193 | [8 empty] | 4 of 8 Layers | [5 empty] | / |  |  | 0 | 0 | 0 | 0
... | [9 empty] | 5 of 8 Layers | [5 empty] | / |  |  | 0 | 0 | 0 | 0
... | [9 empty] | 6 of 8 Layers | [5 empty] | / |  |  | 0 | 0 | 0 | 0
... | [9 empty] | 7 of 8 Layers | [5 empty] | / |  |  | 0 | 0 | 0 | 0
... | 193 | [8 empty] | 8 of 8 Layers | [5 empty] | / |  |  | 0 | 0 | 0 | 0
... | 194 | [8 empty] | 1 of 8 Layers | [5 empty] | / |  |  | 0 | 0 | 0 | 0
... | 194 | [8 empty] | 2 of 8 Layers | [5 empty] | / |  |  | 0 | 0 | 0 | 0
... | 194 | [8 empty] | 3 of 8 Layers | [5 empty] | / |  |  | 0 | 0 | 0 | 0
... | 194 | [8 empty] | 4 of 8 Layers | [5 empty] | / |  |  | 0 | 0 | 0 | 0
... | [9 empty] | 5 of 8 Layers | [5 empty] | / |  |  | 0 | 0 | 0 | 0
... | [9 empty] | 6 of 8 Layers | [5 empty] | / |  |  | 0 | 0 | 0 | 0
... | [9 empty] | 7 of 8 Layers | [5 empty] | / |  |  | 0 | 0 | 0 | 0
... | 194 | [8 empty] | 8 of 8 Layers | [5 empty] | / |  |  | 0 | 0 | 0 | 0
... | 195 | [8 empty] | 1 of 8 Layers | [5 empty] | / |  |  | 0 | 0 | 0 | 0
... | 195 | [8 empty] | 2 of 8 Layers | [5 empty] | / |  |  | 0 | 0 | 0 | 0
... | 195 | [8 empty] | 3 of 8 Layers | [5 empty] | / |  |  | 0 | 0 | 0 | 0
... | 195 | [8 empty] | 4 of 8 Layers | [5 empty] | / |  |  | 0 | 0 | 0 | 0
... | [9 empty] | 5 of 8 Layers | [5 empty] | / |  |  | 0 | 0 | 0 | 0
... | [9 empty] | 6 of 8 Layers | [5 empty] | / |  |  | 0 | 0 | 0 | 0
... | [9 empty] | 7 of 8 Layers | [5 empty] | / |  |  | 0 | 0 | 0 | 0
... | 195 | [8 empty] | 8 of 8 Layers | [5 empty] | / |  |  | 0 | 0 | 0 | 0
... | 196 | [8 empty] | 1 of 8 Layers | [5 empty] | / |  |  | 0 | 0 | 0 | 0
... | 196 | [8 empty] | 2 of 8 Layers | [5 empty] | / |  |  | 0 | 0 | 0 | 0
... | 196 | [8 empty] | 3 of 8 Layers | [5 empty] | / |  |  | 0 | 0 | 0 | 0
... | 196 | [8 empty] | 4 of 8 Layers | [5 empty] | / |  |  | 0 | 0 | 0 | 0
... | [9 empty] | 5 of 8 Layers | [5 empty] | / |  |  | 0 | 0 | 0 | 0
... | [9 empty] | 6 of 8 Layers | [5 empty] | / |  |  | 0 | 0 | 0 | 0
... | [9 empty] | 7 of 8 Layers | [5 empty] | / |  |  | 0 | 0 | 0 | 0
... | 196 | [8 empty] | 8 of 8 Layers | [5 empty] | / |  |  | 0 | 0 | 0 | 0
... | 197 | [8 empty] | 1 of 8 Layers | [5 empty] | / |  |  | 0 | 0 | 0 | 0
... | 197 | [8 empty] | 2 of 8 Layers | [5 empty] | / |  |  | 0 | 0 | 0 | 0
... | 197 | [8 empty] | 3 of 8 Layers | [5 empty] | / |  |  | 0 | 0 | 0 | 0
... | 197 | [8 empty] | 4 of 8 Layers | [5 empty] | / |  |  | 0 | 0 | 0 | 0
... | [9 empty] | 5 of 8 Layers | [5 empty] | / |  |  | 0 | 0 | 0 | 0
... | [9 empty] | 6 of 8 Layers | [5 empty] | / |  |  | 0 | 0 | 0 | 0
... | [9 empty] | 7 of 8 Layers | [5 empty] | / |  |  | 0 | 0 | 0 | 0
... | 197 | [8 empty] | 8 of 8 Layers | [5 empty] | / |  |  | 0 | 0 | 0 | 0
... | 198 | [8 empty] | 1 of 8 Layers | [5 empty] | / |  |  | 0 | 0 | 0 | 0
... | 198 | [8 empty] | 2 of 8 Layers | [5 empty] | / |  |  | 0 | 0 | 0 | 0
... | 198 | [8 empty] | 3 of 8 Layers | [5 empty] | / |  |  | 0 | 0 | 0 | 0
... | 198 | [8 empty] | 4 of 8 Layers | [5 empty] | / |  |  | 0 | 0 | 0 | 0
... | [9 empty] | 5 of 8 Layers | [5 empty] | / |  |  | 0 | 0 | 0 | 0
... | [9 empty] | 6 of 8 Layers | [5 empty] | / |  |  | 0 | 0 | 0 | 0
... | [9 empty] | 7 of 8 Layers | [5 empty] | / |  |  | 0 | 0 | 0 | 0
... | 198 | [8 empty] | 8 of 8 Layers | [5 empty] | / |  |  | 0 | 0 | 0 | 0
... | 199 | [8 empty] | 1 of 8 Layers | [5 empty] | / |  |  | 0 | 0 | 0 | 0
... | 199 | [8 empty] | 2 of 8 Layers | [5 empty] | / |  |  | 0 | 0 | 0 | 0
... | 199 | [8 empty] | 3 of 8 Layers | [5 empty] | / |  |  | 0 | 0 | 0 | 0
... | 199 | [8 empty] | 4 of 8 Layers | [5 empty] | / |  |  | 0 | 0 | 0 | 0
... | [9 empty] | 5 of 8 Layers | [5 empty] | / |  |  | 0 | 0 | 0 | 0
... | [9 empty] | 6 of 8 Layers | [5 empty] | / |  |  | 0 | 0 | 0 | 0
... | [9 empty] | 7 of 8 Layers | [5 empty] | / |  |  | 0 | 0 | 0 | 0
... | 199 | [8 empty] | 8 of 8 Layers | [5 empty] | / |  |  | 0 | 0 | 0 | 0
... | 200 | [8 empty] | 1 of 8 Layers | [5 empty] | / |  |  | 0 | 0 | 0 | 0
... | 200 | [8 empty] | 2 of 8 Layers | [5 empty] | / |  |  | 0 | 0 | 0 | 0
... | 200 | [8 empty] | 3 of 8 Layers | [5 empty] | / |  |  | 0 | 0 | 0 | 0
... | 200 | [8 empty] | 4 of 8 Layers | [5 empty] | / |  |  | 0 | 0 | 0 | 0
... | [9 empty] | 5 of 8 Layers | [5 empty] | / |  |  | 0 | 0 | 0 | 0
... | [9 empty] | 6 of 8 Layers | [5 empty] | / |  |  | 0 | 0 | 0 | 0
... | [9 empty] | 7 of 8 Layers | [5 empty] | / |  |  | 0 | 0 | 0 | 0
... | 200 | [8 empty] | 8 of 8 Layers | [5 empty] | / |  |  | 0 | 0 | 0 | 0

## Output-Buildups
If wanting to create a new build-up based on an existing buildups - these columns can directly be copied to Sheet "Step 2-Build-ups" columns M-P. Please note only one build-up can be copied at one time.
Default or Custom Entry? | RICS Categories - Granularity Level 1 | RICS Category - Granularity Level 2 | Relevant Element Category | Build-up ID | Build-up Name | Is the Material Entry Valid? | Material Impact Factor ID | Material / Product Name | Material Type | Material Impact Factor ID and Name | Build-up layer description | Quantity of material within build-up layer per build-up unit |  |  |  | Build-up Description
Default FHH Dataset | 1 Sub-structure | 1.1 Foundations and piling | Foundations | FHH.BU.1.1 | Strip, 450mm wide | Valid Entry | FHH-OTH-001 | A5 - Excavation | Other | A5 - Excavation_FHH-OTH-001 | Excavation | 0.43875 | m3 | / | linear m (load-bearing walls) | Strip foundation 450mm wide, typical 225mm deep concrete. Allowance for concrete and excavation. | true
Default FHH Dataset | 1 Sub-structure | 1.1 Foundations and piling | Foundations | FHH.BU.1.1 | Strip, 450mm wide | Valid Entry | FHH-CIS-051 | Concrete - C16/20 Gen 3 (buried) | Concrete_in_situ | Concrete - C16/20 Gen 3 (buried)_FHH-CIS-051 | Concrete | 0.10125 | m3 | / | linear m (load-bearing walls) | Strip foundation 450mm wide, typical 225mm deep concrete. Allowance for concrete and excavation.
Default FHH Dataset | 1 Sub-structure | 1.1 Foundations and piling | Foundations | FHH.BU.1.3 | Strip, 600mm wide | Valid Entry | FHH-OTH-001 | A5 - Excavation | Other | A5 - Excavation_FHH-OTH-001 | Excavation | 0.585 | m3 | / | linear m (load-bearing walls) | Strip foundation 600mm wide, typical 225mm deep concrete. Allowance for concrete and excavation.
Default FHH Dataset | 1 Sub-structure | 1.1 Foundations and piling | Foundations | FHH.BU.1.3 | Strip, 600mm wide | Valid Entry | FHH-CIS-051 | Concrete - C16/20 Gen 3 (buried) | Concrete_in_situ | Concrete - C16/20 Gen 3 (buried)_FHH-CIS-051 | Concrete | 0.135 | m3 | / | linear m (load-bearing walls) | Strip foundation 600mm wide, typical 225mm deep concrete. Allowance for concrete and excavation.
Default FHH Dataset | 1 Sub-structure | 1.1 Foundations and piling | Foundations | FHH.BU.1.4 | Trench fill, 450mm wide | Valid Entry | FHH-OTH-001 | A5 - Excavation | Other | A5 - Excavation_FHH-OTH-001 | Excavation | 1.0125 | m3 | / | linear m (load-bearing walls) | Trench fill foundation 450mm wide, typical 1500mm deep concrete. Allowance for concrete and excavation.
Default FHH Dataset | 1 Sub-structure | 1.1 Foundations and piling | Foundations | FHH.BU.1.4 | Trench fill, 450mm wide | Valid Entry | FHH-CIS-051 | Concrete - C16/20 Gen 3 (buried) | Concrete_in_situ | Concrete - C16/20 Gen 3 (buried)_FHH-CIS-051 | Concrete | 0.675 | m3 | / | linear m (load-bearing walls) | Trench fill foundation 450mm wide, typical 1500mm deep concrete. Allowance for concrete and excavation.
Default FHH Dataset | 1 Sub-structure | 1.1 Foundations and piling | Foundations | FHH.BU.1.6 | Trench fill, 600mm wide | Valid Entry | FHH-OTH-001 | A5 - Excavation | Other | A5 - Excavation_FHH-OTH-001 | Excavation | 1.35 | m3 | / | linear m (load-bearing walls) | Trench fill foundation 600mm wide, typical 1500mm deep concrete. Allowance for concrete and excavation.
Default FHH Dataset | 1 Sub-structure | 1.1 Foundations and piling | Foundations | FHH.BU.1.6 | Trench fill, 600mm wide | Valid Entry | FHH-CIS-051 | Concrete - C16/20 Gen 3 (buried) | Concrete_in_situ | Concrete - C16/20 Gen 3 (buried)_FHH-CIS-051 | Concrete | 0.9 | m3 | / | linear m (load-bearing walls) | Trench fill foundation 600mm wide, typical 1500mm deep concrete. Allowance for concrete and excavation.
Default FHH Dataset | 1 Sub-structure | 1.1 Foundations and piling | Foundations | FHH.BU.1.7 | Foundations – Concrete RC28/35 | Valid Entry | FHH-CIS-055 | Concrete - RC28/35 | Concrete_in_situ | Concrete - RC28/35_FHH-CIS-055 | Concrete in RC foundations (RC28/35) | 1 | m3 | / | m3 | Volume of concrete in reinforced concrete foundations per structural engineer calcs
Default FHH Dataset | 1 Sub-structure | 1.1 Foundations and piling | Foundations | FHH.BU.1.8 | Foundations – Steel reinforcement | Valid Entry | FHH-STE-032 | Steel - Mild (rebar) | Steel_products | Steel - Mild (rebar)_FHH-STE-032 | Rebar in RC foundations | 1 | kg | / | kg | Mass of mild steel rebar in reinforced concrete foundations per structural engineer calcs
Default FHH Dataset | 1 Sub-structure | 1.1 Foundations and piling | Substructure | FHH.BU.2.1 | Masonry below DPC, 100mm block, 150mm cavity | Valid Entry | FHH-CON-051 | Blocks - Aircrete (buried) | Concrete_products | Blocks - Aircrete (buried)_FHH-CON-051 | Aircrete blockwork + mortar | 0.17968 | m3 | / | linear m (load-bearing walls) | Substructure external wall, 100mm inner leaf with 150mm cavity. Trench block: 355mm aircrete; Inner leaf: 100mm aircrete blockwork; Outer leaf: 100mm aircrete blockwork and 102mm clay brickwork; Cavity: mineral wool insulation
Default FHH Dataset | 1 Sub-structure | 1.1 Foundations and piling | Substructure | FHH.BU.2.1 | Masonry below DPC, 100mm block, 150mm cavity | Valid Entry | FHH-CEM-022 | Mortar - Below ground | Cement_products | Mortar - Below ground_FHH-CEM-022 | Aircrete blockwork + mortar | 0.012697 | m3 | / | linear m (load-bearing walls) | Substructure external wall, 100mm inner leaf with 150mm cavity. Trench block: 355mm aircrete; Inner leaf: 100mm aircrete blockwork; Outer leaf: 100mm aircrete blockwork and 102mm clay brickwork; Cavity: mineral wool insulation
Default FHH Dataset | 1 Sub-structure | 1.1 Foundations and piling | Substructure | FHH.BU.2.1 | Masonry below DPC, 100mm block, 150mm cavity | Valid Entry | FHH-CLA-012 | Bricks - Clay facing | Clay_and_stone_products | Bricks - Clay facing_FHH-CLA-012 | Outer leaf 102mm brickwork + mortar | 0.019003 | m3 | / | linear m (load-bearing walls) | Substructure external wall, 100mm inner leaf with 150mm cavity. Trench block: 355mm aircrete; Inner leaf: 100mm aircrete blockwork; Outer leaf: 100mm aircrete blockwork and 102mm clay brickwork; Cavity: mineral wool insulation
Default FHH Dataset | 1 Sub-structure | 1.1 Foundations and piling | Substructure | FHH.BU.2.1 | Masonry below DPC, 100mm block, 150mm cavity | Valid Entry | FHH-CEM-022 | Mortar - Below ground | Cement_products | Mortar - Below ground_FHH-CEM-022 | Outer leaf 102mm brickwork + mortar | 0.0039474 | m3 | / | linear m (load-bearing walls) | Substructure external wall, 100mm inner leaf with 150mm cavity. Trench block: 355mm aircrete; Inner leaf: 100mm aircrete blockwork; Outer leaf: 100mm aircrete blockwork and 102mm clay brickwork; Cavity: mineral wool insulation
Default FHH Dataset | 1 Sub-structure | 1.1 Foundations and piling | Substructure | FHH.BU.2.1 | Masonry below DPC, 100mm block, 150mm cavity | Valid Entry | FHH-INS-018 | Insulation - Mineral wool (low density) | Insulation_products | Insulation - Mineral wool (low density)_FHH-INS-018 | Cavity filled with mineral wool / lean mix below ground. | 0.03375 | m3 | / | linear m (load-bearing walls) | Substructure external wall, 100mm inner leaf with 150mm cavity. Trench block: 355mm aircrete; Inner leaf: 100mm aircrete blockwork; Outer leaf: 100mm aircrete blockwork and 102mm clay brickwork; Cavity: mineral wool insulation
Default FHH Dataset | 1 Sub-structure | 1.1 Foundations and piling | Substructure | FHH.BU.2.1 | Masonry below DPC, 100mm block, 150mm cavity | Valid Entry | FHH-CIS-053 | Concrete - C8/10 Gen 1 (buried) | Concrete_in_situ | Concrete - C8/10 Gen 1 (buried)_FHH-CIS-053 | Cavity filled with mineral wool / lean mix below ground. | 0.03375 | m3 | / | linear m (load-bearing walls) | Substructure external wall, 100mm inner leaf with 150mm cavity. Trench block: 355mm aircrete; Inner leaf: 100mm aircrete blockwork; Outer leaf: 100mm aircrete blockwork and 102mm clay brickwork; Cavity: mineral wool insulation
Default FHH Dataset | 1 Sub-structure | 1.1 Foundations and piling | Substructure | FHH.BU.2.1 | Masonry below DPC, 100mm block, 150mm cavity | Valid Entry | FHH-PLA-025 | Plastic - Polypropylene | Plastic_products | Plastic - Polypropylene_FHH-PLA-025 | Telescopic ventilator. | 0.23 | kg | / | linear m (load-bearing walls) | Substructure external wall, 100mm inner leaf with 150mm cavity. Trench block: 355mm aircrete; Inner leaf: 100mm aircrete blockwork; Outer leaf: 100mm aircrete blockwork and 102mm clay brickwork; Cavity: mineral wool insulation
Default FHH Dataset | 1 Sub-structure | 1.1 Foundations and piling | Substructure | FHH.BU.2.2 | Masonry below DPC, 100mm block, 125mm cavity | Valid Entry | FHH-CON-051 | Blocks - Aircrete (buried) | Concrete_products | Blocks - Aircrete (buried)_FHH-CON-051 | Aircrete blockwork + mortar | 0.17442 | m3 | / | linear m (load-bearing walls) | Substructure external wall, 100mm inner leaf with 125mm cavity. Trench block: 330mm aircrete; Inner leaf: 100mm aircrete blockwork; Outer leaf: 100mm aircrete blockwork and 102mm clay brickwork; Cavity: mineral wool insulation
Default FHH Dataset | 1 Sub-structure | 1.1 Foundations and piling | Substructure | FHH.BU.2.2 | Masonry below DPC, 100mm block, 125mm cavity | Valid Entry | FHH-CEM-022 | Mortar - Below ground | Cement_products | Mortar - Below ground_FHH-CEM-022 | Aircrete blockwork + mortar | 0.012325 | m3 | / | linear m (load-bearing walls) | Substructure external wall, 100mm inner leaf with 125mm cavity. Trench block: 330mm aircrete; Inner leaf: 100mm aircrete blockwork; Outer leaf: 100mm aircrete blockwork and 102mm clay brickwork; Cavity: mineral wool insulation
Default FHH Dataset | 1 Sub-structure | 1.1 Foundations and piling | Substructure | FHH.BU.2.2 | Masonry below DPC, 100mm block, 125mm cavity | Valid Entry | FHH-CLA-012 | Bricks - Clay facing | Clay_and_stone_products | Bricks - Clay facing_FHH-CLA-012 | Outer leaf 102mm brickwork + mortar | 0.019003 | m3 | / | linear m (load-bearing walls) | Substructure external wall, 100mm inner leaf with 125mm cavity. Trench block: 330mm aircrete; Inner leaf: 100mm aircrete blockwork; Outer leaf: 100mm aircrete blockwork and 102mm clay brickwork; Cavity: mineral wool insulation
Default FHH Dataset | 1 Sub-structure | 1.1 Foundations and piling | Substructure | FHH.BU.2.2 | Masonry below DPC, 100mm block, 125mm cavity | Valid Entry | FHH-CEM-022 | Mortar - Below ground | Cement_products | Mortar - Below ground_FHH-CEM-022 | Outer leaf 102mm brickwork + mortar | 0.0039474 | m3 | / | linear m (load-bearing walls) | Substructure external wall, 100mm inner leaf with 125mm cavity. Trench block: 330mm aircrete; Inner leaf: 100mm aircrete blockwork; Outer leaf: 100mm aircrete blockwork and 102mm clay brickwork; Cavity: mineral wool insulation
Default FHH Dataset | 1 Sub-structure | 1.1 Foundations and piling | Substructure | FHH.BU.2.2 | Masonry below DPC, 100mm block, 125mm cavity | Valid Entry | FHH-INS-018 | Insulation - Mineral wool (low density) | Insulation_products | Insulation - Mineral wool (low density)_FHH-INS-018 | Cavity filled with mineral wool / lean mix below ground. | 0.028125 | m3 | / | linear m (load-bearing walls) | Substructure external wall, 100mm inner leaf with 125mm cavity. Trench block: 330mm aircrete; Inner leaf: 100mm aircrete blockwork; Outer leaf: 100mm aircrete blockwork and 102mm clay brickwork; Cavity: mineral wool insulation
Default FHH Dataset | 1 Sub-structure | 1.1 Foundations and piling | Substructure | FHH.BU.2.2 | Masonry below DPC, 100mm block, 125mm cavity | Valid Entry | FHH-CIS-053 | Concrete - C8/10 Gen 1 (buried) | Concrete_in_situ | Concrete - C8/10 Gen 1 (buried)_FHH-CIS-053 | Cavity filled with mineral wool / lean mix below ground. | 0.028125 | m3 | / | linear m (load-bearing walls) | Substructure external wall, 100mm inner leaf with 125mm cavity. Trench block: 330mm aircrete; Inner leaf: 100mm aircrete blockwork; Outer leaf: 100mm aircrete blockwork and 102mm clay brickwork; Cavity: mineral wool insulation
Default FHH Dataset | 1 Sub-structure | 1.1 Foundations and piling | Substructure | FHH.BU.2.2 | Masonry below DPC, 100mm block, 125mm cavity | Valid Entry | FHH-PLA-025 | Plastic - Polypropylene | Plastic_products | Plastic - Polypropylene_FHH-PLA-025 | Telescopic ventilator. | 0.23 | kg | / | linear m (load-bearing walls) | Substructure external wall, 100mm inner leaf with 125mm cavity. Trench block: 330mm aircrete; Inner leaf: 100mm aircrete blockwork; Outer leaf: 100mm aircrete blockwork and 102mm clay brickwork; Cavity: mineral wool insulation
Default FHH Dataset | 1 Sub-structure | 1.1 Foundations and piling | Substructure | FHH.BU.2.3 | Masonry below DPC, 100mm block, 100mm cavity | Valid Entry | FHH-CON-051 | Blocks - Aircrete (buried) | Concrete_products | Blocks - Aircrete (buried)_FHH-CON-051 | Aircrete blockwork + mortar | 0.16917 | m3 | / | linear m (load-bearing walls) | Substructure external wall,100mm inner leaf with 100mm cavity. Trench block: 305mm aircrete; Inner leaf: 100mm aircrete blockwork; Outer leaf: 100mm aircrete blockwork and 102mm clay brickwork; Cavity: mineral wool insulation
Default FHH Dataset | 1 Sub-structure | 1.1 Foundations and piling | Substructure | FHH.BU.2.3 | Masonry below DPC, 100mm block, 100mm cavity | Valid Entry | FHH-CEM-022 | Mortar - Below ground | Cement_products | Mortar - Below ground_FHH-CEM-022 | Aircrete blockwork + mortar | 0.011954 | m3 | / | linear m (load-bearing walls) | Substructure external wall,100mm inner leaf with 100mm cavity. Trench block: 305mm aircrete; Inner leaf: 100mm aircrete blockwork; Outer leaf: 100mm aircrete blockwork and 102mm clay brickwork; Cavity: mineral wool insulation
Default FHH Dataset | 1 Sub-structure | 1.1 Foundations and piling | Substructure | FHH.BU.2.3 | Masonry below DPC, 100mm block, 100mm cavity | Valid Entry | FHH-CLA-012 | Bricks - Clay facing | Clay_and_stone_products | Bricks - Clay facing_FHH-CLA-012 | Outer leaf 102mm brickwork + mortar | 0.019003 | m3 | / | linear m (load-bearing walls) | Substructure external wall,100mm inner leaf with 100mm cavity. Trench block: 305mm aircrete; Inner leaf: 100mm aircrete blockwork; Outer leaf: 100mm aircrete blockwork and 102mm clay brickwork; Cavity: mineral wool insulation
Default FHH Dataset | 1 Sub-structure | 1.1 Foundations and piling | Substructure | FHH.BU.2.3 | Masonry below DPC, 100mm block, 100mm cavity | Valid Entry | FHH-CEM-022 | Mortar - Below ground | Cement_products | Mortar - Below ground_FHH-CEM-022 | Outer leaf 102mm brickwork + mortar | 0.0039474 | m3 | / | linear m (load-bearing walls) | Substructure external wall,100mm inner leaf with 100mm cavity. Trench block: 305mm aircrete; Inner leaf: 100mm aircrete blockwork; Outer leaf: 100mm aircrete blockwork and 102mm clay brickwork; Cavity: mineral wool insulation
Default FHH Dataset | 1 Sub-structure | 1.1 Foundations and piling | Substructure | FHH.BU.2.3 | Masonry below DPC, 100mm block, 100mm cavity | Valid Entry | FHH-INS-018 | Insulation - Mineral wool (low density) | Insulation_products | Insulation - Mineral wool (low density)_FHH-INS-018 | Cavity filled with mineral wool / lean mix below ground. | 0.0225 | m3 | / | linear m (load-bearing walls) | Substructure external wall,100mm inner leaf with 100mm cavity. Trench block: 305mm aircrete; Inner leaf: 100mm aircrete blockwork; Outer leaf: 100mm aircrete blockwork and 102mm clay brickwork; Cavity: mineral wool insulation
Default FHH Dataset | 1 Sub-structure | 1.1 Foundations and piling | Substructure | FHH.BU.2.3 | Masonry below DPC, 100mm block, 100mm cavity | Valid Entry | FHH-CIS-053 | Concrete - C8/10 Gen 1 (buried) | Concrete_in_situ | Concrete - C8/10 Gen 1 (buried)_FHH-CIS-053 | Cavity filled with mineral wool / lean mix below ground. | 0.0225 | m3 | / | linear m (load-bearing walls) | Substructure external wall,100mm inner leaf with 100mm cavity. Trench block: 305mm aircrete; Inner leaf: 100mm aircrete blockwork; Outer leaf: 100mm aircrete blockwork and 102mm clay brickwork; Cavity: mineral wool insulation
Default FHH Dataset | 1 Sub-structure | 1.1 Foundations and piling | Substructure | FHH.BU.2.3 | Masonry below DPC, 100mm block, 100mm cavity | Valid Entry | FHH-PLA-025 | Plastic - Polypropylene | Plastic_products | Plastic - Polypropylene_FHH-PLA-025 | Telescopic ventilator. | 0.23 | kg | / | linear m (load-bearing walls) | Substructure external wall,100mm inner leaf with 100mm cavity. Trench block: 305mm aircrete; Inner leaf: 100mm aircrete blockwork; Outer leaf: 100mm aircrete blockwork and 102mm clay brickwork; Cavity: mineral wool insulation
Default FHH Dataset | 1 Sub-structure | 1.1 Foundations and piling | Substructure | FHH.BU.2.4 | Masonry below DPC, 100mm block, 50mm cavity | Valid Entry | FHH-CON-051 | Blocks - Aircrete (buried) | Concrete_products | Blocks - Aircrete (buried)_FHH-CON-051 | Aircrete blockwork + mortar | 0.15866 | m3 | / | linear m (load-bearing walls) | Substructure external wall, 100mm inner leaf with 50mm cavity. Trench block: 255mm aircrete; Inner leaf: 100mm aircrete blockwork; Outer leaf: 100mm aircrete blockwork and 102mm clay brickwork; Cavity: mineral wool insulation
Default FHH Dataset | 1 Sub-structure | 1.1 Foundations and piling | Substructure | FHH.BU.2.4 | Masonry below DPC, 100mm block, 50mm cavity | Valid Entry | FHH-CEM-022 | Mortar - Below ground | Cement_products | Mortar - Below ground_FHH-CEM-022 | Aircrete blockwork + mortar | 0.011212 | m3 | / | linear m (load-bearing walls) | Substructure external wall, 100mm inner leaf with 50mm cavity. Trench block: 255mm aircrete; Inner leaf: 100mm aircrete blockwork; Outer leaf: 100mm aircrete blockwork and 102mm clay brickwork; Cavity: mineral wool insulation
Default FHH Dataset | 1 Sub-structure | 1.1 Foundations and piling | Substructure | FHH.BU.2.4 | Masonry below DPC, 100mm block, 50mm cavity | Valid Entry | FHH-CLA-012 | Bricks - Clay facing | Clay_and_stone_products | Bricks - Clay facing_FHH-CLA-012 | Outer leaf 102mm brickwork + mortar | 0.019003 | m3 | / | linear m (load-bearing walls) | Substructure external wall, 100mm inner leaf with 50mm cavity. Trench block: 255mm aircrete; Inner leaf: 100mm aircrete blockwork; Outer leaf: 100mm aircrete blockwork and 102mm clay brickwork; Cavity: mineral wool insulation
Default FHH Dataset | 1 Sub-structure | 1.1 Foundations and piling | Substructure | FHH.BU.2.4 | Masonry below DPC, 100mm block, 50mm cavity | Valid Entry | FHH-CEM-022 | Mortar - Below ground | Cement_products | Mortar - Below ground_FHH-CEM-022 | Outer leaf 102mm brickwork + mortar | 0.0039474 | m3 | / | linear m (load-bearing walls) | Substructure external wall, 100mm inner leaf with 50mm cavity. Trench block: 255mm aircrete; Inner leaf: 100mm aircrete blockwork; Outer leaf: 100mm aircrete blockwork and 102mm clay brickwork; Cavity: mineral wool insulation
Default FHH Dataset | 1 Sub-structure | 1.1 Foundations and piling | Substructure | FHH.BU.2.4 | Masonry below DPC, 100mm block, 50mm cavity | Valid Entry | FHH-INS-018 | Insulation - Mineral wool (low density) | Insulation_products | Insulation - Mineral wool (low density)_FHH-INS-018 | Cavity filled with mineral wool / lean mix below ground. | 0.01125 | m3 | / | linear m (load-bearing walls) | Substructure external wall, 100mm inner leaf with 50mm cavity. Trench block: 255mm aircrete; Inner leaf: 100mm aircrete blockwork; Outer leaf: 100mm aircrete blockwork and 102mm clay brickwork; Cavity: mineral wool insulation
Default FHH Dataset | 1 Sub-structure | 1.1 Foundations and piling | Substructure | FHH.BU.2.4 | Masonry below DPC, 100mm block, 50mm cavity | Valid Entry | FHH-CIS-053 | Concrete - C8/10 Gen 1 (buried) | Concrete_in_situ | Concrete - C8/10 Gen 1 (buried)_FHH-CIS-053 | Cavity filled with mineral wool / lean mix below ground. | 0.01125 | m3 | / | linear m (load-bearing walls) | Substructure external wall, 100mm inner leaf with 50mm cavity. Trench block: 255mm aircrete; Inner leaf: 100mm aircrete blockwork; Outer leaf: 100mm aircrete blockwork and 102mm clay brickwork; Cavity: mineral wool insulation
Default FHH Dataset | 1 Sub-structure | 1.1 Foundations and piling | Substructure | FHH.BU.2.4 | Masonry below DPC, 100mm block, 50mm cavity | Valid Entry | FHH-PLA-025 | Plastic - Polypropylene | Plastic_products | Plastic - Polypropylene_FHH-PLA-025 | Telescopic ventilator. | 0.23 | kg | / | linear m (load-bearing walls) | Substructure external wall, 100mm inner leaf with 50mm cavity. Trench block: 255mm aircrete; Inner leaf: 100mm aircrete blockwork; Outer leaf: 100mm aircrete blockwork and 102mm clay brickwork; Cavity: mineral wool insulation
Default FHH Dataset | 1 Sub-structure | 1.1 Foundations and piling | Substructure | FHH.BU.2.5 | Masonry below DPC, 140mm block, 100mm cavity | Valid Entry | FHH-CON-051 | Blocks - Aircrete (buried) | Concrete_products | Blocks - Aircrete (buried)_FHH-CON-051 | Aircrete blockwork + mortar | 0.2049 | m3 | / | linear m (load-bearing walls) | Substructure external wall, 140mm inner leaf with 100mm cavity. Trench block: 355mm aircrete; Inner leaf: 140mm aircrete blockwork; Outer leaf: 100mm aircrete blockwork and 102mm clay brickwork; Cavity: mineral wool insulation
Default FHH Dataset | 1 Sub-structure | 1.1 Foundations and piling | Substructure | FHH.BU.2.5 | Masonry below DPC, 140mm block, 100mm cavity | Valid Entry | FHH-CEM-022 | Mortar - Below ground | Cement_products | Mortar - Below ground_FHH-CEM-022 | Aircrete blockwork + mortar | 0.014479 | m3 | / | linear m (load-bearing walls) | Substructure external wall, 140mm inner leaf with 100mm cavity. Trench block: 355mm aircrete; Inner leaf: 140mm aircrete blockwork; Outer leaf: 100mm aircrete blockwork and 102mm clay brickwork; Cavity: mineral wool insulation
Default FHH Dataset | 1 Sub-structure | 1.1 Foundations and piling | Substructure | FHH.BU.2.5 | Masonry below DPC, 140mm block, 100mm cavity | Valid Entry | FHH-CLA-012 | Bricks - Clay facing | Clay_and_stone_products | Bricks - Clay facing_FHH-CLA-012 | Outer leaf 102mm brickwork + mortar | 0.019003 | m3 | / | linear m (load-bearing walls) | Substructure external wall, 140mm inner leaf with 100mm cavity. Trench block: 355mm aircrete; Inner leaf: 140mm aircrete blockwork; Outer leaf: 100mm aircrete blockwork and 102mm clay brickwork; Cavity: mineral wool insulation
Default FHH Dataset | 1 Sub-structure | 1.1 Foundations and piling | Substructure | FHH.BU.2.5 | Masonry below DPC, 140mm block, 100mm cavity | Valid Entry | FHH-CEM-022 | Mortar - Below ground | Cement_products | Mortar - Below ground_FHH-CEM-022 | Outer leaf 102mm brickwork + mortar | 0.0039474 | m3 | / | linear m (load-bearing walls) | Substructure external wall, 140mm inner leaf with 100mm cavity. Trench block: 355mm aircrete; Inner leaf: 140mm aircrete blockwork; Outer leaf: 100mm aircrete blockwork and 102mm clay brickwork; Cavity: mineral wool insulation
Default FHH Dataset | 1 Sub-structure | 1.1 Foundations and piling | Substructure | FHH.BU.2.5 | Masonry below DPC, 140mm block, 100mm cavity | Valid Entry | FHH-INS-018 | Insulation - Mineral wool (low density) | Insulation_products | Insulation - Mineral wool (low density)_FHH-INS-018 | Cavity filled with mineral wool / lean mix below ground. | 0.0225 | m3 | / | linear m (load-bearing walls) | Substructure external wall, 140mm inner leaf with 100mm cavity. Trench block: 355mm aircrete; Inner leaf: 140mm aircrete blockwork; Outer leaf: 100mm aircrete blockwork and 102mm clay brickwork; Cavity: mineral wool insulation
Default FHH Dataset | 1 Sub-structure | 1.1 Foundations and piling | Substructure | FHH.BU.2.5 | Masonry below DPC, 140mm block, 100mm cavity | Valid Entry | FHH-CIS-053 | Concrete - C8/10 Gen 1 (buried) | Concrete_in_situ | Concrete - C8/10 Gen 1 (buried)_FHH-CIS-053 | Cavity filled with mineral wool / lean mix below ground. | 0.0225 | m3 | / | linear m (load-bearing walls) | Substructure external wall, 140mm inner leaf with 100mm cavity. Trench block: 355mm aircrete; Inner leaf: 140mm aircrete blockwork; Outer leaf: 100mm aircrete blockwork and 102mm clay brickwork; Cavity: mineral wool insulation
Default FHH Dataset | 1 Sub-structure | 1.1 Foundations and piling | Substructure | FHH.BU.2.5 | Masonry below DPC, 140mm block, 100mm cavity | Valid Entry | FHH-PLA-025 | Plastic - Polypropylene | Plastic_products | Plastic - Polypropylene_FHH-PLA-025 | Telescopic ventilator. | 0.23 | kg | / | linear m (load-bearing walls) | Substructure external wall, 140mm inner leaf with 100mm cavity. Trench block: 355mm aircrete; Inner leaf: 140mm aircrete blockwork; Outer leaf: 100mm aircrete blockwork and 102mm clay brickwork; Cavity: mineral wool insulation
Default FHH Dataset | 1 Sub-structure | 1.1 Foundations and piling | Substructure | FHH.BU.2.6 | Masonry below DPC, 215mm block, external insulation | Valid Entry | FHH-CON-051 | Blocks - Aircrete (buried) | Concrete_products | Blocks - Aircrete (buried)_FHH-CON-051 | Aircrete blockwork + mortar | 0.18073 | m3 | / | linear m (load-bearing walls) | Substructure external wall, 215mm inner leaf with external insulation. Inner leaf: 215mm aircrete blockwork; 140mm external EPS insulation
Default FHH Dataset | 1 Sub-structure | 1.1 Foundations and piling | Substructure | FHH.BU.2.6 | Masonry below DPC, 215mm block, external insulation | Valid Entry | FHH-CEM-022 | Mortar - Below ground | Cement_products | Mortar - Below ground_FHH-CEM-022 | Aircrete blockwork + mortar | 0.012771 | m3 | / | linear m (load-bearing walls) | Substructure external wall, 215mm inner leaf with external insulation. Inner leaf: 215mm aircrete blockwork; 140mm external EPS insulation
Default FHH Dataset | 1 Sub-structure | 1.1 Foundations and piling | Substructure | FHH.BU.2.6 | Masonry below DPC, 215mm block, external insulation | Valid Entry | FHH-INS-017 | Insulation - EPS (white) | Insulation_products | Insulation - EPS (white)_FHH-INS-017 | Insulation board - 140mm thick | 0.14 | m3 | / | linear m (load-bearing walls) | Substructure external wall, 215mm inner leaf with external insulation. Inner leaf: 215mm aircrete blockwork; 140mm external EPS insulation
Default FHH Dataset | 1 Sub-structure | 1.1 Foundations and piling | Substructure | FHH.BU.2.6 | Masonry below DPC, 215mm block, external insulation | Valid Entry | FHH-PLA-025 | Plastic - Polypropylene | Plastic_products | Plastic - Polypropylene_FHH-PLA-025 | Telescopic ventilator. | 0.23 | kg | / | linear m (load-bearing walls) | Substructure external wall, 215mm inner leaf with external insulation. Inner leaf: 215mm aircrete blockwork; 140mm external EPS insulation
Default FHH Dataset | 1 Sub-structure | 1.2 Basement retaining walls and lowest slab | Ground floors | FHH.BU.3.1 | Ground floor insitu (ground bearing) | Valid Entry | FHH-CEM-052 | Screed - Sand cement | Cement_products | Screed - Sand cement_FHH-CEM-052 | 75mm screed reinforced with A142 mesh | 0.075 | m3 | / | m2 (ground floor area) | Ground floor insitu (ground bearing). Sand blinding over compacted Type 1 MOT; 120mm ground-bearing reinforced concrete slab; 150 mm PUR Insulation; 75mm screed reinforced with A142 mesh
Default FHH Dataset | 1 Sub-structure | 1.2 Basement retaining walls and lowest slab | Ground floors | FHH.BU.3.1 | Ground floor insitu (ground bearing) | Valid Entry | FHH-STE-032 | Steel - Mild (rebar) | Steel_products | Steel - Mild (rebar)_FHH-STE-032 | 75mm screed reinforced with A142 mesh | 2.5 | kg | / | m2 (ground floor area) | Ground floor insitu (ground bearing). Sand blinding over compacted Type 1 MOT; 120mm ground-bearing reinforced concrete slab; 150 mm PUR Insulation; 75mm screed reinforced with A142 mesh
Default FHH Dataset | 1 Sub-structure | 1.2 Basement retaining walls and lowest slab | Ground floors | FHH.BU.3.1 | Ground floor insitu (ground bearing) | Valid Entry | FHH-INS-019 | Insulation - PUR | Insulation_products | Insulation - PUR_FHH-INS-019 | 150 mm PUR Insulation | 0.15 | m3 | / | m2 (ground floor area) | Ground floor insitu (ground bearing). Sand blinding over compacted Type 1 MOT; 120mm ground-bearing reinforced concrete slab; 150 mm PUR Insulation; 75mm screed reinforced with A142 mesh
Default FHH Dataset | 1 Sub-structure | 1.2 Basement retaining walls and lowest slab | Ground floors | FHH.BU.3.1 | Ground floor insitu (ground bearing) | Valid Entry | FHH-CIS-055 | Concrete - RC28/35 | Concrete_in_situ | Concrete - RC28/35_FHH-CIS-055 | 120mm ground-bearing slab - concrete + mesh A142 | 0.12 | m3 | / | m2 (ground floor area) | Ground floor insitu (ground bearing). Sand blinding over compacted Type 1 MOT; 120mm ground-bearing reinforced concrete slab; 150 mm PUR Insulation; 75mm screed reinforced with A142 mesh
Default FHH Dataset | 1 Sub-structure | 1.2 Basement retaining walls and lowest slab | Ground floors | FHH.BU.3.1 | Ground floor insitu (ground bearing) | Valid Entry | FHH-STE-032 | Steel - Mild (rebar) | Steel_products | Steel - Mild (rebar)_FHH-STE-032 | 120mm ground-bearing slab - concrete + mesh A142 | 2.5 | kg | / | m2 (ground floor area) | Ground floor insitu (ground bearing). Sand blinding over compacted Type 1 MOT; 120mm ground-bearing reinforced concrete slab; 150 mm PUR Insulation; 75mm screed reinforced with A142 mesh
Default FHH Dataset | 1 Sub-structure | 1.2 Basement retaining walls and lowest slab | Ground floors | FHH.BU.3.1 | Ground floor insitu (ground bearing) | Valid Entry | FHH-CLA-002 | Aggregate | Clay_and_stone_products | Aggregate_FHH-CLA-002 | Sand blinding well compacted over type 1 fill | 0.05 | m3 | / | m2 (ground floor area) | Ground floor insitu (ground bearing). Sand blinding over compacted Type 1 MOT; 120mm ground-bearing reinforced concrete slab; 150 mm PUR Insulation; 75mm screed reinforced with A142 mesh
Default FHH Dataset | 1 Sub-structure | 1.2 Basement retaining walls and lowest slab | Ground floors | FHH.BU.3.1 | Ground floor insitu (ground bearing) | Valid Entry | FHH-CLA-002 | Aggregate | Clay_and_stone_products | Aggregate_FHH-CLA-002 | Sand blinding well compacted over type 1 fill | 0.15 | m3 | / | m2 (ground floor area) | Ground floor insitu (ground bearing). Sand blinding over compacted Type 1 MOT; 120mm ground-bearing reinforced concrete slab; 150 mm PUR Insulation; 75mm screed reinforced with A142 mesh
Default FHH Dataset | 1 Sub-structure | 1.2 Basement retaining walls and lowest slab | Ground floors | FHH.BU.3.2 | Ground floor insitu (suspended) | Valid Entry | FHH-CEM-028 | Screed - Levelling | Cement_products | Screed - Levelling_FHH-CEM-028 | 10mm Levelling screed | 21 | kg | / | m2 (ground floor area) | Ground floor insitu (suspended). Sand blinding over compacted Type 1 MOT; DPM; 150 mm PUR Insulation; 150mm reinforced concrete slab; 10mm levelling screed
Default FHH Dataset | 1 Sub-structure | 1.2 Basement retaining walls and lowest slab | Ground floors | FHH.BU.3.2 | Ground floor insitu (suspended) | Valid Entry | FHH-CIS-055 | Concrete - RC28/35 | Concrete_in_situ | Concrete - RC28/35_FHH-CIS-055 | 150mm Reinforced concrete slab | 0.15 | m3 | / | m2 (ground floor area) | Ground floor insitu (suspended). Sand blinding over compacted Type 1 MOT; DPM; 150 mm PUR Insulation; 150mm reinforced concrete slab; 10mm levelling screed
Default FHH Dataset | 1 Sub-structure | 1.2 Basement retaining walls and lowest slab | Ground floors | FHH.BU.3.2 | Ground floor insitu (suspended) | Valid Entry | FHH-STE-032 | Steel - Mild (rebar) | Steel_products | Steel - Mild (rebar)_FHH-STE-032 | 150mm Reinforced concrete slab | 10 | kg | / | m2 (ground floor area) | Ground floor insitu (suspended). Sand blinding over compacted Type 1 MOT; DPM; 150 mm PUR Insulation; 150mm reinforced concrete slab; 10mm levelling screed
Default FHH Dataset | 1 Sub-structure | 1.2 Basement retaining walls and lowest slab | Ground floors | FHH.BU.3.2 | Ground floor insitu (suspended) | Valid Entry | FHH-INS-019 | Insulation - PUR | Insulation_products | Insulation - PUR_FHH-INS-019 | 150 mm PUR Insulation | 0.15 | m3 | / | m2 (ground floor area) | Ground floor insitu (suspended). Sand blinding over compacted Type 1 MOT; DPM; 150 mm PUR Insulation; 150mm reinforced concrete slab; 10mm levelling screed
Default FHH Dataset | 1 Sub-structure | 1.2 Basement retaining walls and lowest slab | Ground floors | FHH.BU.3.2 | Ground floor insitu (suspended) | Valid Entry | FHH-PLA-025 | Plastic - Polypropylene | Plastic_products | Plastic - Polypropylene_FHH-PLA-025 | DPM (and or gas membrane if needed) | 0.35 | kg | / | m2 (ground floor area) | Ground floor insitu (suspended). Sand blinding over compacted Type 1 MOT; DPM; 150 mm PUR Insulation; 150mm reinforced concrete slab; 10mm levelling screed
Default FHH Dataset | 1 Sub-structure | 1.2 Basement retaining walls and lowest slab | Ground floors | FHH.BU.3.2 | Ground floor insitu (suspended) | Valid Entry | FHH-CLA-002 | Aggregate | Clay_and_stone_products | Aggregate_FHH-CLA-002 | Sand blinding well compacted over type 1 fill | 0.05 | m3 | / | m2 (ground floor area) | Ground floor insitu (suspended). Sand blinding over compacted Type 1 MOT; DPM; 150 mm PUR Insulation; 150mm reinforced concrete slab; 10mm levelling screed
Default FHH Dataset | 1 Sub-structure | 1.2 Basement retaining walls and lowest slab | Ground floors | FHH.BU.3.2 | Ground floor insitu (suspended) | Valid Entry | FHH-CLA-002 | Aggregate | Clay_and_stone_products | Aggregate_FHH-CLA-002 | Sand blinding well compacted over type 1 fill | 0.15 | m3 | / | m2 (ground floor area) | Ground floor insitu (suspended). Sand blinding over compacted Type 1 MOT; DPM; 150 mm PUR Insulation; 150mm reinforced concrete slab; 10mm levelling screed
Default FHH Dataset | 1 Sub-structure | 1.2 Basement retaining walls and lowest slab | Ground floors | FHH.BU.3.3 | Suspended beam and aircrete block | Valid Entry | FHH-CEM-052 | Screed - Sand cement | Cement_products | Screed - Sand cement_FHH-CEM-052 | 75mm screed reinforced with A142 mesh | 0.075 | m3 | / | m2 (ground floor area) | Suspended beam and aircrete block ground floor. Pre-cast concrete T-beams 150mm deep with aircrete blocks between; DPM; 150mm insulation top sheet; 75mm screed reinforced with A142 mesh
Default FHH Dataset | 1 Sub-structure | 1.2 Basement retaining walls and lowest slab | Ground floors | FHH.BU.3.3 | Suspended beam and aircrete block | Valid Entry | FHH-STE-032 | Steel - Mild (rebar) | Steel_products | Steel - Mild (rebar)_FHH-STE-032 | 75mm screed reinforced with A142 mesh | 2.5 | kg | / | m2 (ground floor area) | Suspended beam and aircrete block ground floor. Pre-cast concrete T-beams 150mm deep with aircrete blocks between; DPM; 150mm insulation top sheet; 75mm screed reinforced with A142 mesh
Default FHH Dataset | 1 Sub-structure | 1.2 Basement retaining walls and lowest slab | Ground floors | FHH.BU.3.3 | Suspended beam and aircrete block | Valid Entry | FHH-INS-017 | Insulation - EPS (white) | Insulation_products | Insulation - EPS (white)_FHH-INS-017 | 150mm insulation top sheet | 0.15 | m3 | / | m2 (ground floor area) | Suspended beam and aircrete block ground floor. Pre-cast concrete T-beams 150mm deep with aircrete blocks between; DPM; 150mm insulation top sheet; 75mm screed reinforced with A142 mesh
Default FHH Dataset | 1 Sub-structure | 1.2 Basement retaining walls and lowest slab | Ground floors | FHH.BU.3.3 | Suspended beam and aircrete block | Valid Entry | FHH-PLA-025 | Plastic - Polypropylene | Plastic_products | Plastic - Polypropylene_FHH-PLA-025 | DPM (and or gas membrane if needed) | 0.35 | kg | / | m2 (ground floor area) | Suspended beam and aircrete block ground floor. Pre-cast concrete T-beams 150mm deep with aircrete blocks between; DPM; 150mm insulation top sheet; 75mm screed reinforced with A142 mesh
Default FHH Dataset | 1 Sub-structure | 1.2 Basement retaining walls and lowest slab | Ground floors | FHH.BU.3.3 | Suspended beam and aircrete block | Valid Entry | FHH-CON-016 | Concrete - Precast beams | Concrete_products | Concrete - Precast beams_FHH-CON-016 | Pre-cast concrete T beams 150mm deep | 73 | kg | / | m2 (ground floor area) | Suspended beam and aircrete block ground floor. Pre-cast concrete T-beams 150mm deep with aircrete blocks between; DPM; 150mm insulation top sheet; 75mm screed reinforced with A142 mesh
Default FHH Dataset | 1 Sub-structure | 1.2 Basement retaining walls and lowest slab | Ground floors | FHH.BU.3.3 | Suspended beam and aircrete block | Valid Entry | FHH-CON-052 | Blocks - Aircrete (exposed) | Concrete_products | Blocks - Aircrete (exposed)_FHH-CON-052 | Aircrete block between beams | 0.09288 | m3 | / | m2 (ground floor area) | Suspended beam and aircrete block ground floor. Pre-cast concrete T-beams 150mm deep with aircrete blocks between; DPM; 150mm insulation top sheet; 75mm screed reinforced with A142 mesh
Default FHH Dataset | 1 Sub-structure | 1.2 Basement retaining walls and lowest slab | Ground floors | FHH.BU.3.4 | Suspended beam and dense aggregate block | Valid Entry | FHH-CEM-052 | Screed - Sand cement | Cement_products | Screed - Sand cement_FHH-CEM-052 | 75mm screed reinforced with A142 mesh | 0.075 | m3 | / | m2 (ground floor area) | Suspended beam and dense aggregate block ground floor. Pre-cast concrete T-beams 150mm deep with dense aggregate blocks between; DPM; 150mm insulation top sheet; 75mm screed reinforced with A142 mesh
Default FHH Dataset | 1 Sub-structure | 1.2 Basement retaining walls and lowest slab | Ground floors | FHH.BU.3.4 | Suspended beam and dense aggregate block | Valid Entry | FHH-STE-032 | Steel - Mild (rebar) | Steel_products | Steel - Mild (rebar)_FHH-STE-032 | 75mm screed reinforced with A142 mesh | 2.5 | kg | / | m2 (ground floor area) | Suspended beam and dense aggregate block ground floor. Pre-cast concrete T-beams 150mm deep with dense aggregate blocks between; DPM; 150mm insulation top sheet; 75mm screed reinforced with A142 mesh
Default FHH Dataset | 1 Sub-structure | 1.2 Basement retaining walls and lowest slab | Ground floors | FHH.BU.3.4 | Suspended beam and dense aggregate block | Valid Entry | FHH-INS-017 | Insulation - EPS (white) | Insulation_products | Insulation - EPS (white)_FHH-INS-017 | 150mm insulation top sheet | 0.15 | m3 | / | m2 (ground floor area) | Suspended beam and dense aggregate block ground floor. Pre-cast concrete T-beams 150mm deep with dense aggregate blocks between; DPM; 150mm insulation top sheet; 75mm screed reinforced with A142 mesh
Default FHH Dataset | 1 Sub-structure | 1.2 Basement retaining walls and lowest slab | Ground floors | FHH.BU.3.4 | Suspended beam and dense aggregate block | Valid Entry | FHH-PLA-025 | Plastic - Polypropylene | Plastic_products | Plastic - Polypropylene_FHH-PLA-025 | DPM (and or gas membrane if needed) | 0.35 | kg | / | m2 (ground floor area) | Suspended beam and dense aggregate block ground floor. Pre-cast concrete T-beams 150mm deep with dense aggregate blocks between; DPM; 150mm insulation top sheet; 75mm screed reinforced with A142 mesh
Default FHH Dataset | 1 Sub-structure | 1.2 Basement retaining walls and lowest slab | Ground floors | FHH.BU.3.4 | Suspended beam and dense aggregate block | Valid Entry | FHH-CON-016 | Concrete - Precast beams | Concrete_products | Concrete - Precast beams_FHH-CON-016 | Pre-cast concrete T beams 150mm deep | 73 | kg | / | m2 (ground floor area) | Suspended beam and dense aggregate block ground floor. Pre-cast concrete T-beams 150mm deep with dense aggregate blocks between; DPM; 150mm insulation top sheet; 75mm screed reinforced with A142 mesh
Default FHH Dataset | 1 Sub-structure | 1.2 Basement retaining walls and lowest slab | Ground floors | FHH.BU.3.4 | Suspended beam and dense aggregate block | Valid Entry | FHH-CON-054 | Blocks - Dense aggregate (exposed) | Concrete_products | Blocks - Dense aggregate (exposed)_FHH-CON-054 | Dense aggregate block between beams | 0.09288 | m3 | / | m2 (ground floor area) | Suspended beam and dense aggregate block ground floor. Pre-cast concrete T-beams 150mm deep with dense aggregate blocks between; DPM; 150mm insulation top sheet; 75mm screed reinforced with A142 mesh
Default FHH Dataset | 1 Sub-structure | 1.2 Basement retaining walls and lowest slab | Ground floors | FHH.BU.3.5 | Suspended beam and insulation block | Valid Entry | FHH-CEM-052 | Screed - Sand cement | Cement_products | Screed - Sand cement_FHH-CEM-052 | 75mm screed reinforced with A142 mesh | 0.075 | m3 | / | m2 (ground floor area) | Suspended beam and insulation block ground floor. Pre-cast concrete T-beams 150mm deep with EPS insulation blocks between; DPM; 150mm insulation top sheet; 75mm screed reinforced with A142 mesh
Default FHH Dataset | 1 Sub-structure | 1.2 Basement retaining walls and lowest slab | Ground floors | FHH.BU.3.5 | Suspended beam and insulation block | Valid Entry | FHH-STE-032 | Steel - Mild (rebar) | Steel_products | Steel - Mild (rebar)_FHH-STE-032 | 75mm screed reinforced with A142 mesh | 2.5 | kg | / | m2 (ground floor area) | Suspended beam and insulation block ground floor. Pre-cast concrete T-beams 150mm deep with EPS insulation blocks between; DPM; 150mm insulation top sheet; 75mm screed reinforced with A142 mesh
Default FHH Dataset | 1 Sub-structure | 1.2 Basement retaining walls and lowest slab | Ground floors | FHH.BU.3.5 | Suspended beam and insulation block | Valid Entry | FHH-INS-017 | Insulation - EPS (white) | Insulation_products | Insulation - EPS (white)_FHH-INS-017 | 75mm insulation top sheet | 0.075 | m3 | / | m2 (ground floor area) | Suspended beam and insulation block ground floor. Pre-cast concrete T-beams 150mm deep with EPS insulation blocks between; DPM; 150mm insulation top sheet; 75mm screed reinforced with A142 mesh
Default FHH Dataset | 1 Sub-structure | 1.2 Basement retaining walls and lowest slab | Ground floors | FHH.BU.3.5 | Suspended beam and insulation block | Valid Entry | FHH-PLA-025 | Plastic - Polypropylene | Plastic_products | Plastic - Polypropylene_FHH-PLA-025 | DPM (and or gas membrane if needed) | 0.35 | kg | / | m2 (ground floor area) | Suspended beam and insulation block ground floor. Pre-cast concrete T-beams 150mm deep with EPS insulation blocks between; DPM; 150mm insulation top sheet; 75mm screed reinforced with A142 mesh
Default FHH Dataset | 1 Sub-structure | 1.2 Basement retaining walls and lowest slab | Ground floors | FHH.BU.3.5 | Suspended beam and insulation block | Valid Entry | FHH-CON-016 | Concrete - Precast beams | Concrete_products | Concrete - Precast beams_FHH-CON-016 | Pre-cast concrete T beams 150mm deep | 73 | kg | / | m2 (ground floor area) | Suspended beam and insulation block ground floor. Pre-cast concrete T-beams 150mm deep with EPS insulation blocks between; DPM; 150mm insulation top sheet; 75mm screed reinforced with A142 mesh
Default FHH Dataset | 1 Sub-structure | 1.2 Basement retaining walls and lowest slab | Ground floors | FHH.BU.3.5 | Suspended beam and insulation block | Valid Entry | FHH-INS-017 | Insulation - EPS (white) | Insulation_products | Insulation - EPS (white)_FHH-INS-017 | Profiled insulation blocks between beams | 0.13932 | m3 | / | m2 (ground floor area) | Suspended beam and insulation block ground floor. Pre-cast concrete T-beams 150mm deep with EPS insulation blocks between; DPM; 150mm insulation top sheet; 75mm screed reinforced with A142 mesh
Default FHH Dataset | 2.1-2.4 Superstructure (Frame, Upper floors, Roof, Stairs and ramps) | 2.1 Frame | Internal walls - load bearing | FHH.BU.4.1 | Masonry, 100mm block, load bearing | Valid Entry | FHH-CON-052 | Blocks - Aircrete (exposed) | Concrete_products | Blocks - Aircrete (exposed)_FHH-CON-052 | 100mm aircrete blockwork + mortar (per lm) | 0.22432 | m3 | / | linear m (internal walls) | Masonry load-bearing internal wall. 100mm aircrete blockwork, 12.5mm Plasterboard on dabs; tape and joint. (Assumed 2.4m wall height)
Default FHH Dataset | 2.1-2.4 Superstructure (Frame, Upper floors, Roof, Stairs and ramps) | 2.1 Frame | Internal walls - load bearing | FHH.BU.4.1 | Masonry, 100mm block, load bearing | Valid Entry | FHH-CEM-021 | Mortar - Above ground | Cement_products | Mortar - Above ground_FHH-CEM-021 | 100mm aircrete blockwork + mortar (per lm) | 0.01584 | m3 | / | linear m (internal walls) | Masonry load-bearing internal wall. 100mm aircrete blockwork, 12.5mm Plasterboard on dabs; tape and joint. (Assumed 2.4m wall height)
Default FHH Dataset | 2.1-2.4 Superstructure (Frame, Upper floors, Roof, Stairs and ramps) | 2.1 Frame | Internal walls - load bearing | FHH.BU.4.1 | Masonry, 100mm block, load bearing | Valid Entry | FHH-GYP-011 | Board - Plasterboard | Gypsum_products | Board - Plasterboard_FHH-GYP-011 | Plasterboard 12.5mm on dabs each side (per lm) | 0.06 | m3 | / | linear m (internal walls) | Masonry load-bearing internal wall. 100mm aircrete blockwork, 12.5mm Plasterboard on dabs; tape and joint. (Assumed 2.4m wall height)
Default FHH Dataset | 2.1-2.4 Superstructure (Frame, Upper floors, Roof, Stairs and ramps) | 2.1 Frame | Internal walls - load bearing | FHH.BU.4.1 | Masonry, 100mm block, load bearing | Valid Entry | FHH-GYP-023 | Plaster | Gypsum_products | Plaster_FHH-GYP-023 | Plasterboard 12.5mm on dabs each side (per lm) | 0.0144 | m3 | / | linear m (internal walls) | Masonry load-bearing internal wall. 100mm aircrete blockwork, 12.5mm Plasterboard on dabs; tape and joint. (Assumed 2.4m wall height)
Default FHH Dataset | 2.1-2.4 Superstructure (Frame, Upper floors, Roof, Stairs and ramps) | 2.1 Frame | Internal walls - load bearing | FHH.BU.4.2 | Timber, 89mm stud, load bearing | Valid Entry | FHH-TIM-010 | Board - OSB | Timber_products | Board - OSB_FHH-TIM-010 | 9mm OSB | 0.009 | m3 | / | linear m (internal walls) | Timber frame load-bearing internal wall. 89mm timber studs; 25mm sound insulation; 9mm OSB; 12.5mm plasterboard on each side. (Assumed 2.4m wall height)
Default FHH Dataset | 2.1-2.4 Superstructure (Frame, Upper floors, Roof, Stairs and ramps) | 2.1 Frame | Internal walls - load bearing | FHH.BU.4.2 | Timber, 89mm stud, load bearing | Valid Entry | FHH-TIM-041 | Timber - Softwood (untreated) | Timber_products | Timber - Softwood (untreated)_FHH-TIM-041 | 89mm timber studs (per lm) | 0.02638 | m3 | / | linear m (internal walls) | Timber frame load-bearing internal wall. 89mm timber studs; 25mm sound insulation; 9mm OSB; 12.5mm plasterboard on each side. (Assumed 2.4m wall height)
Default FHH Dataset | 2.1-2.4 Superstructure (Frame, Upper floors, Roof, Stairs and ramps) | 2.1 Frame | Internal walls - load bearing | FHH.BU.4.2 | Timber, 89mm stud, load bearing | Valid Entry | FHH-INS-018 | Insulation - Mineral wool (low density) | Insulation_products | Insulation - Mineral wool (low density)_FHH-INS-018 | 25mm Isover insulation to habitable rooms (as AD Part E) | 0.06 | m3 | / | linear m (internal walls) | Timber frame load-bearing internal wall. 89mm timber studs; 25mm sound insulation; 9mm OSB; 12.5mm plasterboard on each side. (Assumed 2.4m wall height)
Default FHH Dataset | 2.1-2.4 Superstructure (Frame, Upper floors, Roof, Stairs and ramps) | 2.1 Frame | Internal walls - load bearing | FHH.BU.4.2 | Timber, 89mm stud, load bearing | Valid Entry | FHH-GYP-011 | Board - Plasterboard | Gypsum_products | Board - Plasterboard_FHH-GYP-011 | 12.5mm plasterboard on each side (per lm) | 0.06 | m3 | / | linear m (internal walls) | Timber frame load-bearing internal wall. 89mm timber studs; 25mm sound insulation; 9mm OSB; 12.5mm plasterboard on each side. (Assumed 2.4m wall height)
Default FHH Dataset | 2.7-2.8 Superstructure (Internal walls and Internal doors) | 2.7 Internal walls | Internal walls - stud | FHH.BU.5.1 | Timber stud, 63mm stud, non-load bearing | Valid Entry | FHH-TIM-041 | Timber - Softwood (untreated) | Timber_products | Timber - Softwood (untreated)_FHH-TIM-041 | 63mm timber studs (per lm) | 0.018673 | m3 | / | linear m (internal walls) | Timber frame non-load-bearing internal wall. 63mm timber studs; 25mm sound insulation; 12.5mm plasterboard on each side. (Assumed 2.4m wall height)
Default FHH Dataset | 2.7-2.8 Superstructure (Internal walls and Internal doors) | 2.7 Internal walls | Internal walls - stud | FHH.BU.5.1 | Timber stud, 63mm stud, non-load bearing | Valid Entry | FHH-INS-018 | Insulation - Mineral wool (low density) | Insulation_products | Insulation - Mineral wool (low density)_FHH-INS-018 | 25mm Isover insulation to habitable rooms (as AD Part E) | 0.06 | m3 | / | linear m (internal walls) | Timber frame non-load-bearing internal wall. 63mm timber studs; 25mm sound insulation; 12.5mm plasterboard on each side. (Assumed 2.4m wall height)
Default FHH Dataset | 2.7-2.8 Superstructure (Internal walls and Internal doors) | 2.7 Internal walls | Internal walls - stud | FHH.BU.5.1 | Timber stud, 63mm stud, non-load bearing | Valid Entry | FHH-GYP-011 | Board - Plasterboard | Gypsum_products | Board - Plasterboard_FHH-GYP-011 | 12.5mm plasterboard on each side (per lm) | 0.06 | m3 | / | linear m (internal walls) | Timber frame non-load-bearing internal wall. 63mm timber studs; 25mm sound insulation; 12.5mm plasterboard on each side. (Assumed 2.4m wall height)
Default FHH Dataset | 2.7-2.8 Superstructure (Internal walls and Internal doors) | 2.7 Internal walls | Internal walls - stud | FHH.BU.5.2 | Timber stud, 89mm stud, non-load bearing | Valid Entry | FHH-TIM-041 | Timber - Softwood (untreated) | Timber_products | Timber - Softwood (untreated)_FHH-TIM-041 | 89mm timber studs (per lm) | 0.02638 | m3 | / | linear m (internal walls) | Timber frame non-load-bearing internal wall. 89mm timber studs; 25mm sound insulation; 12.5mm plasterboard on each side. (Assumed 2.4m wall height)
Default FHH Dataset | 2.7-2.8 Superstructure (Internal walls and Internal doors) | 2.7 Internal walls | Internal walls - stud | FHH.BU.5.2 | Timber stud, 89mm stud, non-load bearing | Valid Entry | FHH-INS-018 | Insulation - Mineral wool (low density) | Insulation_products | Insulation - Mineral wool (low density)_FHH-INS-018 | 25mm Isover insulation to habitable rooms (as AD Part E) | 0.06 | m3 | / | linear m (internal walls) | Timber frame non-load-bearing internal wall. 89mm timber studs; 25mm sound insulation; 12.5mm plasterboard on each side. (Assumed 2.4m wall height)
Default FHH Dataset | 2.7-2.8 Superstructure (Internal walls and Internal doors) | 2.7 Internal walls | Internal walls - stud | FHH.BU.5.2 | Timber stud, 89mm stud, non-load bearing | Valid Entry | FHH-GYP-011 | Board - Plasterboard | Gypsum_products | Board - Plasterboard_FHH-GYP-011 | 12.5mm plasterboard on each side (per lm) | 0.06 | m3 | / | linear m (internal walls) | Timber frame non-load-bearing internal wall. 89mm timber studs; 25mm sound insulation; 12.5mm plasterboard on each side. (Assumed 2.4m wall height)
Default FHH Dataset | 2.7-2.8 Superstructure (Internal walls and Internal doors) | 2.7 Internal walls | Internal walls - stud | FHH.BU.5.3 | Metal section stud, 48mm, non-load bearing | Valid Entry | FHH-STE-033 | Steel - Mild (sections) | Steel_products | Steel - Mild (sections)_FHH-STE-033 | 48mm metal c-studs (per lm) | 3.816 | kg | / | linear m (internal walls) | Timber frame non-load-bearing internal wall. 48mm metal c-studs; 25mm sound insulation; 12.5mm plasterboard on each side. (Assumed 2.4m wall height)
Default FHH Dataset | 2.7-2.8 Superstructure (Internal walls and Internal doors) | 2.7 Internal walls | Internal walls - stud | FHH.BU.5.3 | Metal section stud, 48mm, non-load bearing | Valid Entry | FHH-INS-018 | Insulation - Mineral wool (low density) | Insulation_products | Insulation - Mineral wool (low density)_FHH-INS-018 | 25mm Isover insulation to habitable rooms (as AD Part E) | 0.06 | m3 | / | linear m (internal walls) | Timber frame non-load-bearing internal wall. 48mm metal c-studs; 25mm sound insulation; 12.5mm plasterboard on each side. (Assumed 2.4m wall height)
Default FHH Dataset | 2.7-2.8 Superstructure (Internal walls and Internal doors) | 2.7 Internal walls | Internal walls - stud | FHH.BU.5.3 | Metal section stud, 48mm, non-load bearing | Valid Entry | FHH-GYP-011 | Board - Plasterboard | Gypsum_products | Board - Plasterboard_FHH-GYP-011 | 12.5mm plasterboard on each side (per lm) | 0.06 | m3 | / | linear m (internal walls) | Timber frame non-load-bearing internal wall. 48mm metal c-studs; 25mm sound insulation; 12.5mm plasterboard on each side. (Assumed 2.4m wall height)
Default FHH Dataset | 2.5-2.6 Superstructure (external envelope including roof finishes, windows and external doors) | 2.5 External envelope including roof finishes | External wall - structure / internal | FHH.BU.6.1 | Masonry, 100mm block, aircrete | Valid Entry | FHH-CON-052 | Blocks - Aircrete (exposed) | Concrete_products | Blocks - Aircrete (exposed)_FHH-CON-052 | 100mm aircrete blockwork + mortar | 0.0934 | m3 | / | m2 (external wall area) | Masonry external wall structure. 100mm aircrete blockwork; 12.5mm plasterboard on dabs; tape and joint
Default FHH Dataset | 2.5-2.6 Superstructure (external envelope including roof finishes, windows and external doors) | 2.5 External envelope including roof finishes | External wall - structure / internal | FHH.BU.6.1 | Masonry, 100mm block, aircrete | Valid Entry | FHH-CEM-021 | Mortar - Above ground | Cement_products | Mortar - Above ground_FHH-CEM-021 | 100mm aircrete blockwork + mortar | 0.0066 | m3 | / | m2 (external wall area) | Masonry external wall structure. 100mm aircrete blockwork; 12.5mm plasterboard on dabs; tape and joint
Default FHH Dataset | 2.5-2.6 Superstructure (external envelope including roof finishes, windows and external doors) | 2.5 External envelope including roof finishes | External wall - structure / internal | FHH.BU.6.1 | Masonry, 100mm block, aircrete | Valid Entry | FHH-GYP-011 | Board - Plasterboard | Gypsum_products | Board - Plasterboard_FHH-GYP-011 | Plasterboard 12.5mm on dabs | 0.0125 | m3 | / | m2 (external wall area) | Masonry external wall structure. 100mm aircrete blockwork; 12.5mm plasterboard on dabs; tape and joint
Default FHH Dataset | 2.5-2.6 Superstructure (external envelope including roof finishes, windows and external doors) | 2.5 External envelope including roof finishes | External wall - structure / internal | FHH.BU.6.1 | Masonry, 100mm block, aircrete | Valid Entry | FHH-GYP-023 | Plaster | Gypsum_products | Plaster_FHH-GYP-023 | Plasterboard 12.5mm on dabs | 0.003 | m3 | / | m2 (external wall area) | Masonry external wall structure. 100mm aircrete blockwork; 12.5mm plasterboard on dabs; tape and joint
Default FHH Dataset | 2.5-2.6 Superstructure (external envelope including roof finishes, windows and external doors) | 2.5 External envelope including roof finishes | External wall - structure / internal | FHH.BU.6.2 | Masonry, 100mm block, dense aggregate | Valid Entry | FHH-CON-054 | Blocks - Dense aggregate (exposed) | Concrete_products | Blocks - Dense aggregate (exposed)_FHH-CON-054 | 100mm dense aggregate blockwork + mortar | 0.0934 | m3 | / | m2 (external wall area) | Masonry external wall structure. 100mm dense aggregate blockwork; 12.5mm plasterboard on dabs; tape and joint
Default FHH Dataset | 2.5-2.6 Superstructure (external envelope including roof finishes, windows and external doors) | 2.5 External envelope including roof finishes | External wall - structure / internal | FHH.BU.6.2 | Masonry, 100mm block, dense aggregate | Valid Entry | FHH-CEM-021 | Mortar - Above ground | Cement_products | Mortar - Above ground_FHH-CEM-021 | 100mm dense aggregate blockwork + mortar | 0.0066 | m3 | / | m2 (external wall area) | Masonry external wall structure. 100mm dense aggregate blockwork; 12.5mm plasterboard on dabs; tape and joint
Default FHH Dataset | 2.5-2.6 Superstructure (external envelope including roof finishes, windows and external doors) | 2.5 External envelope including roof finishes | External wall - structure / internal | FHH.BU.6.2 | Masonry, 100mm block, dense aggregate | Valid Entry | FHH-GYP-011 | Board - Plasterboard | Gypsum_products | Board - Plasterboard_FHH-GYP-011 | Plasterboard 12.5mm on dabs | 0.0125 | m3 | / | m2 (external wall area) | Masonry external wall structure. 100mm dense aggregate blockwork; 12.5mm plasterboard on dabs; tape and joint
Default FHH Dataset | 2.5-2.6 Superstructure (external envelope including roof finishes, windows and external doors) | 2.5 External envelope including roof finishes | External wall - structure / internal | FHH.BU.6.2 | Masonry, 100mm block, dense aggregate | Valid Entry | FHH-GYP-023 | Plaster | Gypsum_products | Plaster_FHH-GYP-023 | Plasterboard 12.5mm on dabs | 0.003 | m3 | / | m2 (external wall area) | Masonry external wall structure. 100mm dense aggregate blockwork; 12.5mm plasterboard on dabs; tape and joint
Default FHH Dataset | 2.5-2.6 Superstructure (external envelope including roof finishes, windows and external doors) | 2.5 External envelope including roof finishes | External wall - structure / internal | FHH.BU.6.3 | Masonry, 100mm block, lightweight aggregate | Valid Entry | FHH-CON-056 | Blocks – Lightweight aggregate (exposed) | Concrete_products | Blocks – Lightweight aggregate (exposed)_FHH-CON-056 | 100mm lightweight aggregate blockwork + mortar | 0.0934 | m3 | / | m2 (external wall area) | Masonry external wall structure. 100mm lightweight aggregate blockwork; 12.5mm plasterboard on dabs; tape and joint
Default FHH Dataset | 2.5-2.6 Superstructure (external envelope including roof finishes, windows and external doors) | 2.5 External envelope including roof finishes | External wall - structure / internal | FHH.BU.6.3 | Masonry, 100mm block, lightweight aggregate | Valid Entry | FHH-CEM-021 | Mortar - Above ground | Cement_products | Mortar - Above ground_FHH-CEM-021 | 100mm lightweight aggregate blockwork + mortar | 0.0066 | m3 | / | m2 (external wall area) | Masonry external wall structure. 100mm lightweight aggregate blockwork; 12.5mm plasterboard on dabs; tape and joint
Default FHH Dataset | 2.5-2.6 Superstructure (external envelope including roof finishes, windows and external doors) | 2.5 External envelope including roof finishes | External wall - structure / internal | FHH.BU.6.3 | Masonry, 100mm block, lightweight aggregate | Valid Entry | FHH-GYP-011 | Board - Plasterboard | Gypsum_products | Board - Plasterboard_FHH-GYP-011 | Plasterboard 12.5mm on dabs | 0.0125 | m3 | / | m2 (external wall area) | Masonry external wall structure. 100mm lightweight aggregate blockwork; 12.5mm plasterboard on dabs; tape and joint
Default FHH Dataset | 2.5-2.6 Superstructure (external envelope including roof finishes, windows and external doors) | 2.5 External envelope including roof finishes | External wall - structure / internal | FHH.BU.6.3 | Masonry, 100mm block, lightweight aggregate | Valid Entry | FHH-GYP-023 | Plaster | Gypsum_products | Plaster_FHH-GYP-023 | Plasterboard 12.5mm on dabs | 0.003 | m3 | / | m2 (external wall area) | Masonry external wall structure. 100mm lightweight aggregate blockwork; 12.5mm plasterboard on dabs; tape and joint
Default FHH Dataset | 2.5-2.6 Superstructure (external envelope including roof finishes, windows and external doors) | 2.5 External envelope including roof finishes | External wall - structure / internal | FHH.BU.6.4 | Masonry, 140mm block, aircrete | Valid Entry | FHH-CON-052 | Blocks - Aircrete (exposed) | Concrete_products | Blocks - Aircrete (exposed)_FHH-CON-052 | 140mm aircrete blockwork + mortar | 0.13076 | m3 | / | m2 (external wall area) | Masonry external wall structure. 140mm aircrete blockwork; 12.5mm plasterboard on dabs; tape and joint
Default FHH Dataset | 2.5-2.6 Superstructure (external envelope including roof finishes, windows and external doors) | 2.5 External envelope including roof finishes | External wall - structure / internal | FHH.BU.6.4 | Masonry, 140mm block, aircrete | Valid Entry | FHH-CEM-021 | Mortar - Above ground | Cement_products | Mortar - Above ground_FHH-CEM-021 | 140mm aircrete blockwork + mortar | 0.00924 | m3 | / | m2 (external wall area) | Masonry external wall structure. 140mm aircrete blockwork; 12.5mm plasterboard on dabs; tape and joint
Default FHH Dataset | 2.5-2.6 Superstructure (external envelope including roof finishes, windows and external doors) | 2.5 External envelope including roof finishes | External wall - structure / internal | FHH.BU.6.4 | Masonry, 140mm block, aircrete | Valid Entry | FHH-GYP-011 | Board - Plasterboard | Gypsum_products | Board - Plasterboard_FHH-GYP-011 | Plasterboard 12.5mm on dabs | 0.0125 | m3 | / | m2 (external wall area) | Masonry external wall structure. 140mm aircrete blockwork; 12.5mm plasterboard on dabs; tape and joint
Default FHH Dataset | 2.5-2.6 Superstructure (external envelope including roof finishes, windows and external doors) | 2.5 External envelope including roof finishes | External wall - structure / internal | FHH.BU.6.4 | Masonry, 140mm block, aircrete | Valid Entry | FHH-GYP-023 | Plaster | Gypsum_products | Plaster_FHH-GYP-023 | Plasterboard 12.5mm on dabs | 0.003 | m3 | / | m2 (external wall area) | Masonry external wall structure. 140mm aircrete blockwork; 12.5mm plasterboard on dabs; tape and joint
Default FHH Dataset | 2.5-2.6 Superstructure (external envelope including roof finishes, windows and external doors) | 2.5 External envelope including roof finishes | External wall - structure / internal | FHH.BU.6.5 | Masonry, 140mm block, lightweight aggregate | Valid Entry | FHH-CON-056 | Blocks – Lightweight aggregate (exposed) | Concrete_products | Blocks – Lightweight aggregate (exposed)_FHH-CON-056 | 140mm lightweight aggregate blockwork + mortar | 0.13076 | m3 | / | m2 (external wall area) | Masonry external wall structure. 140mm lightweight aggregate blockwork; 12.5mm plasterboard on dabs; tape and joint
Default FHH Dataset | 2.5-2.6 Superstructure (external envelope including roof finishes, windows and external doors) | 2.5 External envelope including roof finishes | External wall - structure / internal | FHH.BU.6.5 | Masonry, 140mm block, lightweight aggregate | Valid Entry | FHH-CEM-021 | Mortar - Above ground | Cement_products | Mortar - Above ground_FHH-CEM-021 | 140mm lightweight aggregate blockwork + mortar | 0.00924 | m3 | / | m2 (external wall area) | Masonry external wall structure. 140mm lightweight aggregate blockwork; 12.5mm plasterboard on dabs; tape and joint
Default FHH Dataset | 2.5-2.6 Superstructure (external envelope including roof finishes, windows and external doors) | 2.5 External envelope including roof finishes | External wall - structure / internal | FHH.BU.6.5 | Masonry, 140mm block, lightweight aggregate | Valid Entry | FHH-GYP-011 | Board - Plasterboard | Gypsum_products | Board - Plasterboard_FHH-GYP-011 | Plasterboard 12.5mm on dabs | 0.0125 | m3 | / | m2 (external wall area) | Masonry external wall structure. 140mm lightweight aggregate blockwork; 12.5mm plasterboard on dabs; tape and joint
Default FHH Dataset | 2.5-2.6 Superstructure (external envelope including roof finishes, windows and external doors) | 2.5 External envelope including roof finishes | External wall - structure / internal | FHH.BU.6.5 | Masonry, 140mm block, lightweight aggregate | Valid Entry | FHH-GYP-023 | Plaster | Gypsum_products | Plaster_FHH-GYP-023 | Plasterboard 12.5mm on dabs | 0.003 | m3 | / | m2 (external wall area) | Masonry external wall structure. 140mm lightweight aggregate blockwork; 12.5mm plasterboard on dabs; tape and joint
Default FHH Dataset | 2.5-2.6 Superstructure (external envelope including roof finishes, windows and external doors) | 2.5 External envelope including roof finishes | External wall - structure / internal | FHH.BU.6.6 | Masonry, 215mm block, aircrete | Valid Entry | FHH-CON-052 | Blocks - Aircrete (exposed) | Concrete_products | Blocks - Aircrete (exposed)_FHH-CON-052 | 215mm aircrete blockwork + mortar | 0.19629 | m3 | / | m2 (external wall area) | Masonry external wall structure. 215mm aircrete blockwork; 12.5mm plasterboard on dabs; tape and joint
Default FHH Dataset | 2.5-2.6 Superstructure (external envelope including roof finishes, windows and external doors) | 2.5 External envelope including roof finishes | External wall - structure / internal | FHH.BU.6.6 | Masonry, 215mm block, aircrete | Valid Entry | FHH-CEM-021 | Mortar - Above ground | Cement_products | Mortar - Above ground_FHH-CEM-021 | 215mm aircrete blockwork + mortar | 0.018705 | m3 | / | m2 (external wall area) | Masonry external wall structure. 215mm aircrete blockwork; 12.5mm plasterboard on dabs; tape and joint
Default FHH Dataset | 2.5-2.6 Superstructure (external envelope including roof finishes, windows and external doors) | 2.5 External envelope including roof finishes | External wall - structure / internal | FHH.BU.6.6 | Masonry, 215mm block, aircrete | Valid Entry | FHH-GYP-011 | Board - Plasterboard | Gypsum_products | Board - Plasterboard_FHH-GYP-011 | Plasterboard 12.5mm on dabs | 0.0125 | m3 | / | m2 (external wall area) | Masonry external wall structure. 215mm aircrete blockwork; 12.5mm plasterboard on dabs; tape and joint
Default FHH Dataset | 2.5-2.6 Superstructure (external envelope including roof finishes, windows and external doors) | 2.5 External envelope including roof finishes | External wall - structure / internal | FHH.BU.6.6 | Masonry, 215mm block, aircrete | Valid Entry | FHH-GYP-023 | Plaster | Gypsum_products | Plaster_FHH-GYP-023 | Plasterboard 12.5mm on dabs | 0.003 | m3 | / | m2 (external wall area) | Masonry external wall structure. 215mm aircrete blockwork; 12.5mm plasterboard on dabs; tape and joint
Default FHH Dataset | 2.5-2.6 Superstructure (external envelope including roof finishes, windows and external doors) | 2.5 External envelope including roof finishes | External wall - structure / internal | FHH.BU.6.7 | Masonry, 215mm block, lightweight aggregate | Valid Entry | FHH-CON-056 | Blocks – Lightweight aggregate (exposed) | Concrete_products | Blocks – Lightweight aggregate (exposed)_FHH-CON-056 | 215mm lightweight aggregate blockwork + mortar | 0.19629 | m3 | / | m2 (external wall area) | Masonry external wall structure. 215mm lightweight aggregate blockwork; 12.5mm plasterboard on dabs; tape and joint
Default FHH Dataset | 2.5-2.6 Superstructure (external envelope including roof finishes, windows and external doors) | 2.5 External envelope including roof finishes | External wall - structure / internal | FHH.BU.6.7 | Masonry, 215mm block, lightweight aggregate | Valid Entry | FHH-CEM-021 | Mortar - Above ground | Cement_products | Mortar - Above ground_FHH-CEM-021 | 215mm lightweight aggregate blockwork + mortar | 0.018705 | m3 | / | m2 (external wall area) | Masonry external wall structure. 215mm lightweight aggregate blockwork; 12.5mm plasterboard on dabs; tape and joint
Default FHH Dataset | 2.5-2.6 Superstructure (external envelope including roof finishes, windows and external doors) | 2.5 External envelope including roof finishes | External wall - structure / internal | FHH.BU.6.7 | Masonry, 215mm block, lightweight aggregate | Valid Entry | FHH-GYP-011 | Board - Plasterboard | Gypsum_products | Board - Plasterboard_FHH-GYP-011 | Plasterboard 12.5mm on dabs | 0.0125 | m3 | / | m2 (external wall area) | Masonry external wall structure. 215mm lightweight aggregate blockwork; 12.5mm plasterboard on dabs; tape and joint
Default FHH Dataset | 2.5-2.6 Superstructure (external envelope including roof finishes, windows and external doors) | 2.5 External envelope including roof finishes | External wall - structure / internal | FHH.BU.6.7 | Masonry, 215mm block, lightweight aggregate | Valid Entry | FHH-GYP-023 | Plaster | Gypsum_products | Plaster_FHH-GYP-023 | Plasterboard 12.5mm on dabs | 0.003 | m3 | / | m2 (external wall area) | Masonry external wall structure. 215mm lightweight aggregate blockwork; 12.5mm plasterboard on dabs; tape and joint
Default FHH Dataset | 2.5-2.6 Superstructure (external envelope including roof finishes, windows and external doors) | 2.5 External envelope including roof finishes | External wall - structure / internal | FHH.BU.6.8 | Timber frame, 140mm stud, mineral wool between studs | Valid Entry | FHH-PLA-025 | Plastic - Polypropylene | Plastic_products | Plastic - Polypropylene_FHH-PLA-025 | Breather membrane - low emissivity | 0.3 | kg | / | m2 (external wall area) | Timber frame external wall structure. Breather membrane; 9mm OSB; 140mm stud timber frame with mineral wool insulation between studs; 38mm timber battens to service void; 15mm plasterboard; tape and joint. (Assumed 0.0275 m3 timber stud per m2 wall area)
Default FHH Dataset | 2.5-2.6 Superstructure (external envelope including roof finishes, windows and external doors) | 2.5 External envelope including roof finishes | External wall - structure / internal | FHH.BU.6.8 | Timber frame, 140mm stud, mineral wool between studs | Valid Entry | FHH-TIM-010 | Board - OSB | Timber_products | Board - OSB_FHH-TIM-010 | 9mm OSB | 0.009 | m3 | / | m2 (external wall area) | Timber frame external wall structure. Breather membrane; 9mm OSB; 140mm stud timber frame with mineral wool insulation between studs; 38mm timber battens to service void; 15mm plasterboard; tape and joint. (Assumed 0.0275 m3 timber stud per m2 wall area)
Default FHH Dataset | 2.5-2.6 Superstructure (external envelope including roof finishes, windows and external doors) | 2.5 External envelope including roof finishes | External wall - structure / internal | FHH.BU.6.8 | Timber frame, 140mm stud, mineral wool between studs | Valid Entry | FHH-TIM-053 | Timber - Softwood UC2 (internal covered) | Timber_products | Timber - Softwood UC2 (internal covered)_FHH-TIM-053 | 140mm stud timber frame + mineral wool insulation | 0.0275 | m3 | / | m2 (external wall area) | Timber frame external wall structure. Breather membrane; 9mm OSB; 140mm stud timber frame with mineral wool insulation between studs; 38mm timber battens to service void; 15mm plasterboard; tape and joint. (Assumed 0.0275 m3 timber stud per m2 wall area)
Default FHH Dataset | 2.5-2.6 Superstructure (external envelope including roof finishes, windows and external doors) | 2.5 External envelope including roof finishes | External wall - structure / internal | FHH.BU.6.8 | Timber frame, 140mm stud, mineral wool between studs | Valid Entry | FHH-INS-018 | Insulation - Mineral wool (low density) | Insulation_products | Insulation - Mineral wool (low density)_FHH-INS-018 | 140mm stud timber frame + mineral wool insulation | 0.1125 | m3 | / | m2 (external wall area) | Timber frame external wall structure. Breather membrane; 9mm OSB; 140mm stud timber frame with mineral wool insulation between studs; 38mm timber battens to service void; 15mm plasterboard; tape and joint. (Assumed 0.0275 m3 timber stud per m2 wall area)
Default FHH Dataset | 2.5-2.6 Superstructure (external envelope including roof finishes, windows and external doors) | 2.5 External envelope including roof finishes | External wall - structure / internal | FHH.BU.6.8 | Timber frame, 140mm stud, mineral wool between studs | Valid Entry | FHH-STE-031 | Steel - Galvanised | Steel_products | Steel - Galvanised_FHH-STE-031 | 140mm stud timber frame + mineral wool insulation | 0.2 | kg | / | m2 (external wall area) | Timber frame external wall structure. Breather membrane; 9mm OSB; 140mm stud timber frame with mineral wool insulation between studs; 38mm timber battens to service void; 15mm plasterboard; tape and joint. (Assumed 0.0275 m3 timber stud per m2 wall area)
Default FHH Dataset | 2.5-2.6 Superstructure (external envelope including roof finishes, windows and external doors) | 2.5 External envelope including roof finishes | External wall - structure / internal | FHH.BU.6.8 | Timber frame, 140mm stud, mineral wool between studs | Valid Entry | FHH-TIM-041 | Timber - Softwood (untreated) | Timber_products | Timber - Softwood (untreated)_FHH-TIM-041 | Timber battens 38mm to service void | 0.0050667 | m3 | / | m2 (external wall area) | Timber frame external wall structure. Breather membrane; 9mm OSB; 140mm stud timber frame with mineral wool insulation between studs; 38mm timber battens to service void; 15mm plasterboard; tape and joint. (Assumed 0.0275 m3 timber stud per m2 wall area)
Default FHH Dataset | 2.5-2.6 Superstructure (external envelope including roof finishes, windows and external doors) | 2.5 External envelope including roof finishes | External wall - structure / internal | FHH.BU.6.8 | Timber frame, 140mm stud, mineral wool between studs | Valid Entry | FHH-GYP-011 | Board - Plasterboard | Gypsum_products | Board - Plasterboard_FHH-GYP-011 | Plasterboard 15mm | 0.015 | m3 | / | m2 (external wall area) | Timber frame external wall structure. Breather membrane; 9mm OSB; 140mm stud timber frame with mineral wool insulation between studs; 38mm timber battens to service void; 15mm plasterboard; tape and joint. (Assumed 0.0275 m3 timber stud per m2 wall area)
Default FHH Dataset | 2.5-2.6 Superstructure (external envelope including roof finishes, windows and external doors) | 2.5 External envelope including roof finishes | External wall - structure / internal | FHH.BU.6.9 | Timber frame, 140mm stud, mineral wool between studs, PIR over boarding | Valid Entry | FHH-PLA-025 | Plastic - Polypropylene | Plastic_products | Plastic - Polypropylene_FHH-PLA-025 | Breather membrane - low emissivity | 0.3 | kg | / | m2 (external wall area) | Timber frame external wall structure. Breather membrane; 9mm OSB; 140mm stud timber frame with mineral wool insulation between studs; 25mm PIR over boarding; 38mm timber battens to service void; 15mm plasterboard; tape and joint. (Assumed 0.0275 m3 timber stud per m2 wall area)
Default FHH Dataset | 2.5-2.6 Superstructure (external envelope including roof finishes, windows and external doors) | 2.5 External envelope including roof finishes | External wall - structure / internal | FHH.BU.6.9 | Timber frame, 140mm stud, mineral wool between studs, PIR over boarding | Valid Entry | FHH-TIM-010 | Board - OSB | Timber_products | Board - OSB_FHH-TIM-010 | 9mm OSB | 0.009 | m3 | / | m2 (external wall area) | Timber frame external wall structure. Breather membrane; 9mm OSB; 140mm stud timber frame with mineral wool insulation between studs; 25mm PIR over boarding; 38mm timber battens to service void; 15mm plasterboard; tape and joint. (Assumed 0.0275 m3 timber stud per m2 wall area)
Default FHH Dataset | 2.5-2.6 Superstructure (external envelope including roof finishes, windows and external doors) | 2.5 External envelope including roof finishes | External wall - structure / internal | FHH.BU.6.9 | Timber frame, 140mm stud, mineral wool between studs, PIR over boarding | Valid Entry | FHH-TIM-053 | Timber - Softwood UC2 (internal covered) | Timber_products | Timber - Softwood UC2 (internal covered)_FHH-TIM-053 | 140mm stud timber frame + mineral wool insulation | 0.0275 | m3 | / | m2 (external wall area) | Timber frame external wall structure. Breather membrane; 9mm OSB; 140mm stud timber frame with mineral wool insulation between studs; 25mm PIR over boarding; 38mm timber battens to service void; 15mm plasterboard; tape and joint. (Assumed 0.0275 m3 timber stud per m2 wall area)
Default FHH Dataset | 2.5-2.6 Superstructure (external envelope including roof finishes, windows and external doors) | 2.5 External envelope including roof finishes | External wall - structure / internal | FHH.BU.6.9 | Timber frame, 140mm stud, mineral wool between studs, PIR over boarding | Valid Entry | FHH-INS-018 | Insulation - Mineral wool (low density) | Insulation_products | Insulation - Mineral wool (low density)_FHH-INS-018 | 140mm stud timber frame + mineral wool insulation | 0.1125 | m3 | / | m2 (external wall area) | Timber frame external wall structure. Breather membrane; 9mm OSB; 140mm stud timber frame with mineral wool insulation between studs; 25mm PIR over boarding; 38mm timber battens to service void; 15mm plasterboard; tape and joint. (Assumed 0.0275 m3 timber stud per m2 wall area)
Default FHH Dataset | 2.5-2.6 Superstructure (external envelope including roof finishes, windows and external doors) | 2.5 External envelope including roof finishes | External wall - structure / internal | FHH.BU.6.9 | Timber frame, 140mm stud, mineral wool between studs, PIR over boarding | Valid Entry | FHH-STE-031 | Steel - Galvanised | Steel_products | Steel - Galvanised_FHH-STE-031 | 140mm stud timber frame + mineral wool insulation | 0.2 | kg | / | m2 (external wall area) | Timber frame external wall structure. Breather membrane; 9mm OSB; 140mm stud timber frame with mineral wool insulation between studs; 25mm PIR over boarding; 38mm timber battens to service void; 15mm plasterboard; tape and joint. (Assumed 0.0275 m3 timber stud per m2 wall area)
Default FHH Dataset | 2.5-2.6 Superstructure (external envelope including roof finishes, windows and external doors) | 2.5 External envelope including roof finishes | External wall - structure / internal | FHH.BU.6.9 | Timber frame, 140mm stud, mineral wool between studs, PIR over boarding | Valid Entry | FHH-INS-019 | Insulation - PUR | Insulation_products | Insulation - PUR_FHH-INS-019 | Insulation 25mm PIR | 0.025 | m3 | / | m2 (external wall area) | Timber frame external wall structure. Breather membrane; 9mm OSB; 140mm stud timber frame with mineral wool insulation between studs; 25mm PIR over boarding; 38mm timber battens to service void; 15mm plasterboard; tape and joint. (Assumed 0.0275 m3 timber stud per m2 wall area)
Default FHH Dataset | 2.5-2.6 Superstructure (external envelope including roof finishes, windows and external doors) | 2.5 External envelope including roof finishes | External wall - structure / internal | FHH.BU.6.9 | Timber frame, 140mm stud, mineral wool between studs, PIR over boarding | Valid Entry | FHH-TIM-041 | Timber - Softwood (untreated) | Timber_products | Timber - Softwood (untreated)_FHH-TIM-041 | Timber battens 38mm to service void | 0.0050667 | m3 | / | m2 (external wall area) | Timber frame external wall structure. Breather membrane; 9mm OSB; 140mm stud timber frame with mineral wool insulation between studs; 25mm PIR over boarding; 38mm timber battens to service void; 15mm plasterboard; tape and joint. (Assumed 0.0275 m3 timber stud per m2 wall area)
Default FHH Dataset | 2.5-2.6 Superstructure (external envelope including roof finishes, windows and external doors) | 2.5 External envelope including roof finishes | External wall - structure / internal | FHH.BU.6.9 | Timber frame, 140mm stud, mineral wool between studs, PIR over boarding | Valid Entry | FHH-GYP-011 | Board - Plasterboard | Gypsum_products | Board - Plasterboard_FHH-GYP-011 | Plasterboard 15mm | 0.015 | m3 | / | m2 (external wall area) | Timber frame external wall structure. Breather membrane; 9mm OSB; 140mm stud timber frame with mineral wool insulation between studs; 25mm PIR over boarding; 38mm timber battens to service void; 15mm plasterboard; tape and joint. (Assumed 0.0275 m3 timber stud per m2 wall area)
Default FHH Dataset | 2.5-2.6 Superstructure (external envelope including roof finishes, windows and external doors) | 2.5 External envelope including roof finishes | External wall - structure / internal | FHH.BU.6.10 | Timber frame, 140mm stud, PIR between studs | Valid Entry | FHH-PLA-025 | Plastic - Polypropylene | Plastic_products | Plastic - Polypropylene_FHH-PLA-025 | Breather membrane - low emissivity | 0.3 | kg | / | m2 (external wall area) | Timber frame external wall structure. Breather membrane; 9mm OSB; 140mm stud timber frame with 120mm PIR insulation between studs; 15mm plasterboard; tape and joint. (Assumed 0.0275 m3 timber stud per m2 wall area)
Default FHH Dataset | 2.5-2.6 Superstructure (external envelope including roof finishes, windows and external doors) | 2.5 External envelope including roof finishes | External wall - structure / internal | FHH.BU.6.10 | Timber frame, 140mm stud, PIR between studs | Valid Entry | FHH-TIM-010 | Board - OSB | Timber_products | Board - OSB_FHH-TIM-010 | 9mm OSB | 0.009 | m3 | / | m2 (external wall area) | Timber frame external wall structure. Breather membrane; 9mm OSB; 140mm stud timber frame with 120mm PIR insulation between studs; 15mm plasterboard; tape and joint. (Assumed 0.0275 m3 timber stud per m2 wall area)
Default FHH Dataset | 2.5-2.6 Superstructure (external envelope including roof finishes, windows and external doors) | 2.5 External envelope including roof finishes | External wall - structure / internal | FHH.BU.6.10 | Timber frame, 140mm stud, PIR between studs | Valid Entry | FHH-TIM-053 | Timber - Softwood UC2 (internal covered) | Timber_products | Timber - Softwood UC2 (internal covered)_FHH-TIM-053 | 140mm stud timber frame + 120mm PIR insulation | 0.0275 | m3 | / | m2 (external wall area) | Timber frame external wall structure. Breather membrane; 9mm OSB; 140mm stud timber frame with 120mm PIR insulation between studs; 15mm plasterboard; tape and joint. (Assumed 0.0275 m3 timber stud per m2 wall area)
Default FHH Dataset | 2.5-2.6 Superstructure (external envelope including roof finishes, windows and external doors) | 2.5 External envelope including roof finishes | External wall - structure / internal | FHH.BU.6.10 | Timber frame, 140mm stud, PIR between studs | Valid Entry | FHH-INS-019 | Insulation - PUR | Insulation_products | Insulation - PUR_FHH-INS-019 | 140mm stud timber frame + 120mm PIR insulation | 0.096 | m3 | / | m2 (external wall area) | Timber frame external wall structure. Breather membrane; 9mm OSB; 140mm stud timber frame with 120mm PIR insulation between studs; 15mm plasterboard; tape and joint. (Assumed 0.0275 m3 timber stud per m2 wall area)
Default FHH Dataset | 2.5-2.6 Superstructure (external envelope including roof finishes, windows and external doors) | 2.5 External envelope including roof finishes | External wall - structure / internal | FHH.BU.6.10 | Timber frame, 140mm stud, PIR between studs | Valid Entry | FHH-STE-031 | Steel - Galvanised | Steel_products | Steel - Galvanised_FHH-STE-031 | 140mm stud timber frame + 120mm PIR insulation | 0.2 | kg | / | m2 (external wall area) | Timber frame external wall structure. Breather membrane; 9mm OSB; 140mm stud timber frame with 120mm PIR insulation between studs; 15mm plasterboard; tape and joint. (Assumed 0.0275 m3 timber stud per m2 wall area)
Default FHH Dataset | 2.5-2.6 Superstructure (external envelope including roof finishes, windows and external doors) | 2.5 External envelope including roof finishes | External wall - structure / internal | FHH.BU.6.10 | Timber frame, 140mm stud, PIR between studs | Valid Entry | FHH-GYP-011 | Board - Plasterboard | Gypsum_products | Board - Plasterboard_FHH-GYP-011 | Plasterboard 15mm | 0.015 | m3 | / | m2 (external wall area) | Timber frame external wall structure. Breather membrane; 9mm OSB; 140mm stud timber frame with 120mm PIR insulation between studs; 15mm plasterboard; tape and joint. (Assumed 0.0275 m3 timber stud per m2 wall area)
Default FHH Dataset | 2.5-2.6 Superstructure (external envelope including roof finishes, windows and external doors) | 2.5 External envelope including roof finishes | External wall - structure / internal | FHH.BU.6.11 | Timber frame, 89mm stud, mineral wool between studs, PIR over boarding | Valid Entry | FHH-PLA-025 | Plastic - Polypropylene | Plastic_products | Plastic - Polypropylene_FHH-PLA-025 | Breather membrane - low emissivity | 0.3 | kg | / | m2 (external wall area) | Timber frame external wall structure. Breather membrane; 9mm OSB; 89mm stud timber frame with mineral wool insulation between studs; 25mm PIR over boarding; 38mm timber battens to service void; 15mm plasterboard; tape and joint. (Assumed 0.015 m3 timber stud per m2 wall area)
Default FHH Dataset | 2.5-2.6 Superstructure (external envelope including roof finishes, windows and external doors) | 2.5 External envelope including roof finishes | External wall - structure / internal | FHH.BU.6.11 | Timber frame, 89mm stud, mineral wool between studs, PIR over boarding | Valid Entry | FHH-TIM-010 | Board - OSB | Timber_products | Board - OSB_FHH-TIM-010 | 9mm OSB | 0.009 | m3 | / | m2 (external wall area) | Timber frame external wall structure. Breather membrane; 9mm OSB; 89mm stud timber frame with mineral wool insulation between studs; 25mm PIR over boarding; 38mm timber battens to service void; 15mm plasterboard; tape and joint. (Assumed 0.015 m3 timber stud per m2 wall area)
Default FHH Dataset | 2.5-2.6 Superstructure (external envelope including roof finishes, windows and external doors) | 2.5 External envelope including roof finishes | External wall - structure / internal | FHH.BU.6.11 | Timber frame, 89mm stud, mineral wool between studs, PIR over boarding | Valid Entry | FHH-TIM-053 | Timber - Softwood UC2 (internal covered) | Timber_products | Timber - Softwood UC2 (internal covered)_FHH-TIM-053 | 89mm stud timber frame + mineral wool insulation | 0.015 | m3 | / | m2 (external wall area) | Timber frame external wall structure. Breather membrane; 9mm OSB; 89mm stud timber frame with mineral wool insulation between studs; 25mm PIR over boarding; 38mm timber battens to service void; 15mm plasterboard; tape and joint. (Assumed 0.015 m3 timber stud per m2 wall area)
Default FHH Dataset | 2.5-2.6 Superstructure (external envelope including roof finishes, windows and external doors) | 2.5 External envelope including roof finishes | External wall - structure / internal | FHH.BU.6.11 | Timber frame, 89mm stud, mineral wool between studs, PIR over boarding | Valid Entry | FHH-INS-018 | Insulation - Mineral wool (low density) | Insulation_products | Insulation - Mineral wool (low density)_FHH-INS-018 | 89mm stud timber frame + mineral wool insulation | 0.074 | m3 | / | m2 (external wall area) | Timber frame external wall structure. Breather membrane; 9mm OSB; 89mm stud timber frame with mineral wool insulation between studs; 25mm PIR over boarding; 38mm timber battens to service void; 15mm plasterboard; tape and joint. (Assumed 0.015 m3 timber stud per m2 wall area)
Default FHH Dataset | 2.5-2.6 Superstructure (external envelope including roof finishes, windows and external doors) | 2.5 External envelope including roof finishes | External wall - structure / internal | FHH.BU.6.11 | Timber frame, 89mm stud, mineral wool between studs, PIR over boarding | Valid Entry | FHH-STE-031 | Steel - Galvanised | Steel_products | Steel - Galvanised_FHH-STE-031 | 89mm stud timber frame + mineral wool insulation | 0.11 | kg | / | m2 (external wall area) | Timber frame external wall structure. Breather membrane; 9mm OSB; 89mm stud timber frame with mineral wool insulation between studs; 25mm PIR over boarding; 38mm timber battens to service void; 15mm plasterboard; tape and joint. (Assumed 0.015 m3 timber stud per m2 wall area)
Default FHH Dataset | 2.5-2.6 Superstructure (external envelope including roof finishes, windows and external doors) | 2.5 External envelope including roof finishes | External wall - structure / internal | FHH.BU.6.11 | Timber frame, 89mm stud, mineral wool between studs, PIR over boarding | Valid Entry | FHH-INS-019 | Insulation - PUR | Insulation_products | Insulation - PUR_FHH-INS-019 | Insulation 25mm PIR | 0.025 | m3 | / | m2 (external wall area) | Timber frame external wall structure. Breather membrane; 9mm OSB; 89mm stud timber frame with mineral wool insulation between studs; 25mm PIR over boarding; 38mm timber battens to service void; 15mm plasterboard; tape and joint. (Assumed 0.015 m3 timber stud per m2 wall area)
Default FHH Dataset | 2.5-2.6 Superstructure (external envelope including roof finishes, windows and external doors) | 2.5 External envelope including roof finishes | External wall - structure / internal | FHH.BU.6.11 | Timber frame, 89mm stud, mineral wool between studs, PIR over boarding | Valid Entry | FHH-TIM-041 | Timber - Softwood (untreated) | Timber_products | Timber - Softwood (untreated)_FHH-TIM-041 | Timber battens 38mm to service void | 0.0050667 | m3 | / | m2 (external wall area) | Timber frame external wall structure. Breather membrane; 9mm OSB; 89mm stud timber frame with mineral wool insulation between studs; 25mm PIR over boarding; 38mm timber battens to service void; 15mm plasterboard; tape and joint. (Assumed 0.015 m3 timber stud per m2 wall area)
Default FHH Dataset | 2.5-2.6 Superstructure (external envelope including roof finishes, windows and external doors) | 2.5 External envelope including roof finishes | External wall - structure / internal | FHH.BU.6.11 | Timber frame, 89mm stud, mineral wool between studs, PIR over boarding | Valid Entry | FHH-GYP-011 | Board - Plasterboard | Gypsum_products | Board - Plasterboard_FHH-GYP-011 | Plasterboard 15mm | 0.015 | m3 | / | m2 (external wall area) | Timber frame external wall structure. Breather membrane; 9mm OSB; 89mm stud timber frame with mineral wool insulation between studs; 25mm PIR over boarding; 38mm timber battens to service void; 15mm plasterboard; tape and joint. (Assumed 0.015 m3 timber stud per m2 wall area)
Default FHH Dataset | 2.5-2.6 Superstructure (external envelope including roof finishes, windows and external doors) | 2.5 External envelope including roof finishes | External wall - structure / internal | FHH.BU.6.12 | Timber frame, 140mm stud, wood fibre insulation | Valid Entry | FHH-PLA-025 | Plastic - Polypropylene | Plastic_products | Plastic - Polypropylene_FHH-PLA-025 | Breather membrane - low emissivity | 0.3 | kg | / | m2 (external wall area) | Timber frame external wall structure. Breather membrane; 60mm wood fibre sheathing board; 9mm OSB; 140mm stud timber frame with wood fibre flexible insulation batts between studs; 38mm timber battens to service void; 15mm plasterboard; tape and joint. (Assumed 0.0275 m3 timber stud per m2 wall area)
Default FHH Dataset | 2.5-2.6 Superstructure (external envelope including roof finishes, windows and external doors) | 2.5 External envelope including roof finishes | External wall - structure / internal | FHH.BU.6.12 | Timber frame, 140mm stud, wood fibre insulation | Valid Entry | FHH-INS-053 | Insulation - Wood fibre | Insulation_products | Insulation - Wood fibre_FHH-INS-053 | 60mm wood fibre sheathing board | 10.8 | kg | / | m2 (external wall area) | Timber frame external wall structure. Breather membrane; 60mm wood fibre sheathing board; 9mm OSB; 140mm stud timber frame with wood fibre flexible insulation batts between studs; 38mm timber battens to service void; 15mm plasterboard; tape and joint. (Assumed 0.0275 m3 timber stud per m2 wall area)
Default FHH Dataset | 2.5-2.6 Superstructure (external envelope including roof finishes, windows and external doors) | 2.5 External envelope including roof finishes | External wall - structure / internal | FHH.BU.6.12 | Timber frame, 140mm stud, wood fibre insulation | Valid Entry | FHH-TIM-010 | Board - OSB | Timber_products | Board - OSB_FHH-TIM-010 | 9mm OSB | 0.009 | m3 | / | m2 (external wall area) | Timber frame external wall structure. Breather membrane; 60mm wood fibre sheathing board; 9mm OSB; 140mm stud timber frame with wood fibre flexible insulation batts between studs; 38mm timber battens to service void; 15mm plasterboard; tape and joint. (Assumed 0.0275 m3 timber stud per m2 wall area)
Default FHH Dataset | 2.5-2.6 Superstructure (external envelope including roof finishes, windows and external doors) | 2.5 External envelope including roof finishes | External wall - structure / internal | FHH.BU.6.12 | Timber frame, 140mm stud, wood fibre insulation | Valid Entry | FHH-TIM-053 | Timber - Softwood UC2 (internal covered) | Timber_products | Timber - Softwood UC2 (internal covered)_FHH-TIM-053 | 140mm stud timber frame + wood fibre flexible insulation | 0.0275 | m3 | / | m2 (external wall area) | Timber frame external wall structure. Breather membrane; 60mm wood fibre sheathing board; 9mm OSB; 140mm stud timber frame with wood fibre flexible insulation batts between studs; 38mm timber battens to service void; 15mm plasterboard; tape and joint. (Assumed 0.0275 m3 timber stud per m2 wall area)
Default FHH Dataset | 2.5-2.6 Superstructure (external envelope including roof finishes, windows and external doors) | 2.5 External envelope including roof finishes | External wall - structure / internal | FHH.BU.6.12 | Timber frame, 140mm stud, wood fibre insulation | Valid Entry | FHH-INS-053 | Insulation - Wood fibre | Insulation_products | Insulation - Wood fibre_FHH-INS-053 | 140mm stud timber frame + wood fibre flexible insulation | 5.625 | kg | / | m2 (external wall area) | Timber frame external wall structure. Breather membrane; 60mm wood fibre sheathing board; 9mm OSB; 140mm stud timber frame with wood fibre flexible insulation batts between studs; 38mm timber battens to service void; 15mm plasterboard; tape and joint. (Assumed 0.0275 m3 timber stud per m2 wall area)
Default FHH Dataset | 2.5-2.6 Superstructure (external envelope including roof finishes, windows and external doors) | 2.5 External envelope including roof finishes | External wall - structure / internal | FHH.BU.6.12 | Timber frame, 140mm stud, wood fibre insulation | Valid Entry | FHH-STE-031 | Steel - Galvanised | Steel_products | Steel - Galvanised_FHH-STE-031 | 140mm stud timber frame + wood fibre flexible insulation | 0.2 | kg | / | m2 (external wall area) | Timber frame external wall structure. Breather membrane; 60mm wood fibre sheathing board; 9mm OSB; 140mm stud timber frame with wood fibre flexible insulation batts between studs; 38mm timber battens to service void; 15mm plasterboard; tape and joint. (Assumed 0.0275 m3 timber stud per m2 wall area)
Default FHH Dataset | 2.5-2.6 Superstructure (external envelope including roof finishes, windows and external doors) | 2.5 External envelope including roof finishes | External wall - structure / internal | FHH.BU.6.12 | Timber frame, 140mm stud, wood fibre insulation | Valid Entry | FHH-TIM-041 | Timber - Softwood (untreated) | Timber_products | Timber - Softwood (untreated)_FHH-TIM-041 | Timber battens 38mm to service void | 0.0050667 | m3 | / | m2 (external wall area) | Timber frame external wall structure. Breather membrane; 60mm wood fibre sheathing board; 9mm OSB; 140mm stud timber frame with wood fibre flexible insulation batts between studs; 38mm timber battens to service void; 15mm plasterboard; tape and joint. (Assumed 0.0275 m3 timber stud per m2 wall area)
Default FHH Dataset | 2.5-2.6 Superstructure (external envelope including roof finishes, windows and external doors) | 2.5 External envelope including roof finishes | External wall - structure / internal | FHH.BU.6.12 | Timber frame, 140mm stud, wood fibre insulation | Valid Entry | FHH-GYP-011 | Board - Plasterboard | Gypsum_products | Board - Plasterboard_FHH-GYP-011 | Plasterboard 15mm | 0.015 | m3 | / | m2 (external wall area) | Timber frame external wall structure. Breather membrane; 60mm wood fibre sheathing board; 9mm OSB; 140mm stud timber frame with wood fibre flexible insulation batts between studs; 38mm timber battens to service void; 15mm plasterboard; tape and joint. (Assumed 0.0275 m3 timber stud per m2 wall area)
Default FHH Dataset | 2.5-2.6 Superstructure (external envelope including roof finishes, windows and external doors) | 2.5 External envelope including roof finishes | External wall - cavity | FHH.BU.7.1 | 100mm cavity, full fill | Valid Entry | FHH-INS-018 | Insulation - Mineral wool (low density) | Insulation_products | Insulation - Mineral wool (low density)_FHH-INS-018 | Insulation - mineral wool 100mm thick | 0.1 | m3 | / | m2 (external wall area) | External wall 100mm cavity. Full fill mineral wool; wall ties for masonry facade
Default FHH Dataset | 2.5-2.6 Superstructure (external envelope including roof finishes, windows and external doors) | 2.5 External envelope including roof finishes | External wall - cavity | FHH.BU.7.1 | 100mm cavity, full fill | Valid Entry | FHH-STE-034 | Steel - Stainless | Steel_products | Steel - Stainless_FHH-STE-034 | Wall ties 225mm | 0.05 | kg | / | m2 (external wall area) | External wall 100mm cavity. Full fill mineral wool; wall ties for masonry facade
Default FHH Dataset | 2.5-2.6 Superstructure (external envelope including roof finishes, windows and external doors) | 2.5 External envelope including roof finishes | External wall - cavity | FHH.BU.7.2 | 125mm cavity, full fill | Valid Entry | FHH-INS-018 | Insulation - Mineral wool (low density) | Insulation_products | Insulation - Mineral wool (low density)_FHH-INS-018 | Insulation - mineral wool 125mm thick | 0.125 | m3 | / | m2 (external wall area) | External wall 125mm cavity. Full fill mineral wool; wall ties for masonry facade
Default FHH Dataset | 2.5-2.6 Superstructure (external envelope including roof finishes, windows and external doors) | 2.5 External envelope including roof finishes | External wall - cavity | FHH.BU.7.2 | 125mm cavity, full fill | Valid Entry | FHH-STE-034 | Steel - Stainless | Steel_products | Steel - Stainless_FHH-STE-034 | Wall ties 250mm | 0.0625 | kg | / | m2 (external wall area) | External wall 125mm cavity. Full fill mineral wool; wall ties for masonry facade
Default FHH Dataset | 2.5-2.6 Superstructure (external envelope including roof finishes, windows and external doors) | 2.5 External envelope including roof finishes | External wall - cavity | FHH.BU.7.3 | 150mm cavity, full fill | Valid Entry | FHH-INS-018 | Insulation - Mineral wool (low density) | Insulation_products | Insulation - Mineral wool (low density)_FHH-INS-018 | Insulation - mineral wool 150mm thick | 0.15 | m3 | / | m2 (external wall area) | External wall 150mm cavity. Full fill mineral wool; wall ties for masonry facade
Default FHH Dataset | 2.5-2.6 Superstructure (external envelope including roof finishes, windows and external doors) | 2.5 External envelope including roof finishes | External wall - cavity | FHH.BU.7.3 | 150mm cavity, full fill | Valid Entry | FHH-STE-034 | Steel - Stainless | Steel_products | Steel - Stainless_FHH-STE-034 | Wall ties 275mm | 0.08 | kg | / | m2 (external wall area) | External wall 150mm cavity. Full fill mineral wool; wall ties for masonry facade
Default FHH Dataset | 2.5-2.6 Superstructure (external envelope including roof finishes, windows and external doors) | 2.5 External envelope including roof finishes | External wall - cavity | FHH.BU.7.4 | 150mm cavity, partial fill | Valid Entry | FHH-INS-019 | Insulation - PUR | Insulation_products | Insulation - PUR_FHH-INS-019 | Insulation - PIR 100mm thick | 0.1 | m3 | / | m2 (external wall area) | External wall 150mm cavity. 100mm PIR insulation; wall ties for masonry facade
Default FHH Dataset | 2.5-2.6 Superstructure (external envelope including roof finishes, windows and external doors) | 2.5 External envelope including roof finishes | External wall - cavity | FHH.BU.7.4 | 150mm cavity, partial fill | Valid Entry | FHH-STE-034 | Steel - Stainless | Steel_products | Steel - Stainless_FHH-STE-034 | Wall ties 275mm | 0.08 | kg | / | m2 (external wall area) | External wall 150mm cavity. 100mm PIR insulation; wall ties for masonry facade
Default FHH Dataset | 2.5-2.6 Superstructure (external envelope including roof finishes, windows and external doors) | 2.5 External envelope including roof finishes | External wall - cavity | FHH.BU.7.5 | 50mm cavity, no insulation, wall ties | Valid Entry | FHH-STE-034 | Steel - Stainless | Steel_products | Steel - Stainless_FHH-STE-034 | Timber frame wall ties | 0.05 | kg | / | m2 (external wall area) | External wall 50mm cavity. Wall ties for masonry facade.
Default FHH Dataset | 2.5-2.6 Superstructure (external envelope including roof finishes, windows and external doors) | 2.5 External envelope including roof finishes | External wall - cavity | FHH.BU.7.6 | 50mm cavity, no insulation, battens | Valid Entry | FHH-TIM-056 | Timber - Softwood UC3 (external 30 year) | Timber_products | Timber - Softwood UC3 (external 30 year)_FHH-TIM-056 | Vertical timber battens 50mm | 0.0075 | m3 | / | m2 (external wall area) | External wall 50mm cavity. Timber battens for external weather boarding or rendered board facade.
Default FHH Dataset | 2.5-2.6 Superstructure (external envelope including roof finishes, windows and external doors) | 2.5 External envelope including roof finishes | External wall - cavity | FHH.BU.7.7 | No cavity | Valid Entry | FHH-INS-017 | Insulation - EPS (white) | Insulation_products | Insulation - EPS (white)_FHH-INS-017 | Zero thickness material | 0 | m3 | / | m2 (external wall area) | External wall, no cavity. For external insulation
Default FHH Dataset | 2.5-2.6 Superstructure (external envelope including roof finishes, windows and external doors) | 2.5 External envelope including roof finishes | External wall - facade | FHH.BU.8.1 | Facing brick | Valid Entry | FHH-CLA-012 | Bricks - Clay facing | Clay_and_stone_products | Bricks - Clay facing_FHH-CLA-012 | Facing brick + mortar | 0.084456 | m3 | / | m2 (external wall area) | External wall facade. 102mm facing clay brickwork
Default FHH Dataset | 2.5-2.6 Superstructure (external envelope including roof finishes, windows and external doors) | 2.5 External envelope including roof finishes | External wall - facade | FHH.BU.8.1 | Facing brick | Valid Entry | FHH-CEM-021 | Mortar - Above ground | Cement_products | Mortar - Above ground_FHH-CEM-021 | Facing brick + mortar | 0.017544 | m3 | / | m2 (external wall area) | External wall facade. 102mm facing clay brickwork
Default FHH Dataset | 2.5-2.6 Superstructure (external envelope including roof finishes, windows and external doors) | 2.5 External envelope including roof finishes | External wall - facade | FHH.BU.8.2 | Rendered block | Valid Entry | FHH-CEM-027 | Render - Monocouche | Cement_products | Render - Monocouche_FHH-CEM-027 | Render - 18mm dry dash | 25 | kg | / | m2 (external wall area) | External wall facade. 18mm dry dash render; 100mm dense aggregate blockwork
Default FHH Dataset | 2.5-2.6 Superstructure (external envelope including roof finishes, windows and external doors) | 2.5 External envelope including roof finishes | External wall - facade | FHH.BU.8.2 | Rendered block | Valid Entry | FHH-CON-054 | Blocks - Dense aggregate (exposed) | Concrete_products | Blocks - Dense aggregate (exposed)_FHH-CON-054 | Block - 100mm dense + mortar | 0.0934 | m3 | / | m2 (external wall area) | External wall facade. 18mm dry dash render; 100mm dense aggregate blockwork
Default FHH Dataset | 2.5-2.6 Superstructure (external envelope including roof finishes, windows and external doors) | 2.5 External envelope including roof finishes | External wall - facade | FHH.BU.8.2 | Rendered block | Valid Entry | FHH-CEM-021 | Mortar - Above ground | Cement_products | Mortar - Above ground_FHH-CEM-021 | Block - 100mm dense + mortar | 0.0066 | m3 | / | m2 (external wall area) | External wall facade. 18mm dry dash render; 100mm dense aggregate blockwork
Default FHH Dataset | 2.5-2.6 Superstructure (external envelope including roof finishes, windows and external doors) | 2.5 External envelope including roof finishes | External wall - facade | FHH.BU.8.3 | External weatherboarding on blockwork | Valid Entry | FHH-TIM-056 | Timber - Softwood UC3 (external 30 year) | Timber_products | Timber - Softwood UC3 (external 30 year)_FHH-TIM-056 | Cladding - timber | 0.018 | m3 | / | m2 (external wall area) | External wall facade. 18mm timber weatherboarding; timber battens, 100mm lightweight aggregate blockwork
Default FHH Dataset | 2.5-2.6 Superstructure (external envelope including roof finishes, windows and external doors) | 2.5 External envelope including roof finishes | External wall - facade | FHH.BU.8.3 | External weatherboarding on blockwork | Valid Entry | FHH-TIM-056 | Timber - Softwood UC3 (external 30 year) | Timber_products | Timber - Softwood UC3 (external 30 year)_FHH-TIM-056 | Vertical timber battens 50mm | 0.0075 | m3 | / | m2 (external wall area) | External wall facade. 18mm timber weatherboarding; timber battens, 100mm lightweight aggregate blockwork
Default FHH Dataset | 2.5-2.6 Superstructure (external envelope including roof finishes, windows and external doors) | 2.5 External envelope including roof finishes | External wall - facade | FHH.BU.8.3 | External weatherboarding on blockwork | Valid Entry | FHH-CON-056 | Blocks – Lightweight aggregate (exposed) | Concrete_products | Blocks – Lightweight aggregate (exposed)_FHH-CON-056 | Block - 100mm lightweight aggregate + mortar | 0.0934 | m3 | / | m2 (external wall area) | External wall facade. 18mm timber weatherboarding; timber battens, 100mm lightweight aggregate blockwork
Default FHH Dataset | 2.5-2.6 Superstructure (external envelope including roof finishes, windows and external doors) | 2.5 External envelope including roof finishes | External wall - facade | FHH.BU.8.3 | External weatherboarding on blockwork | Valid Entry | FHH-CEM-021 | Mortar - Above ground | Cement_products | Mortar - Above ground_FHH-CEM-021 | Block - 100mm lightweight aggregate + mortar | 0.0066 | m3 | / | m2 (external wall area) | External wall facade. 18mm timber weatherboarding; timber battens, 100mm lightweight aggregate blockwork
Default FHH Dataset | 2.5-2.6 Superstructure (external envelope including roof finishes, windows and external doors) | 2.5 External envelope including roof finishes | External wall - facade | FHH.BU.8.4 | Rendered board | Valid Entry | FHH-CEM-027 | Render - Monocouche | Cement_products | Render - Monocouche_FHH-CEM-027 | Render - 18mm dry dash | 25 | kg | / | m2 (external wall area) | External wall facade. 18mm dry dash render; 12mm fibre cement board
Default FHH Dataset | 2.5-2.6 Superstructure (external envelope including roof finishes, windows and external doors) | 2.5 External envelope including roof finishes | External wall - facade | FHH.BU.8.4 | Rendered board | Valid Entry | FHH-CEM-008 | Board - Fibre cement | Cement_products | Board - Fibre cement_FHH-CEM-008 | Render board - 12mm fibre cement | 0.012 | m3 | / | m2 (external wall area) | External wall facade. 18mm dry dash render; 12mm fibre cement board
Default FHH Dataset | 2.5-2.6 Superstructure (external envelope including roof finishes, windows and external doors) | 2.5 External envelope including roof finishes | External wall - facade | FHH.BU.8.5 | External insulation, rendered | Valid Entry | FHH-CEM-027 | Render - Monocouche | Cement_products | Render - Monocouche_FHH-CEM-027 | Render - 18mm dry dash | 25 | kg | / | m2 (external wall area) | External wall facade. 18mm dry dash render; 140mm EPS insulation
Default FHH Dataset | 2.5-2.6 Superstructure (external envelope including roof finishes, windows and external doors) | 2.5 External envelope including roof finishes | External wall - facade | FHH.BU.8.5 | External insulation, rendered | Valid Entry | FHH-INS-017 | Insulation - EPS (white) | Insulation_products | Insulation - EPS (white)_FHH-INS-017 | Insulation board - 140mm thick | 0.14 | m3 | / | m2 (external wall area) | External wall facade. 18mm dry dash render; 140mm EPS insulation
Default FHH Dataset | 2.5-2.6 Superstructure (external envelope including roof finishes, windows and external doors) | 2.5 External envelope including roof finishes | External doors | FHH.BU.9.1 | Timber door, timber frame | Valid Entry | FHH-TIM-039 | Timber - Hardwood | Timber_products | Timber - Hardwood_FHH-TIM-039 | Timber door | 0.067143 | m3 | / | m2 (external door area) | Hardwood timber external door, frame and sill
Default FHH Dataset | 2.5-2.6 Superstructure (external envelope including roof finishes, windows and external doors) | 2.5 External envelope including roof finishes | External doors | FHH.BU.9.1 | Timber door, timber frame | Valid Entry | FHH-TIM-039 | Timber - Hardwood | Timber_products | Timber - Hardwood_FHH-TIM-039 | Timber frame and sill | 0.017143 | m3 | / | m2 (external door area) | Hardwood timber external door, frame and sill
Default FHH Dataset | 2.5-2.6 Superstructure (external envelope including roof finishes, windows and external doors) | 2.5 External envelope including roof finishes | External doors | FHH.BU.9.2 | uPVC door, uPVC frame | Valid Entry | FHH-GLA-042 | Window - uPVC frame DG | Glass_products | Window - uPVC frame DG_FHH-GLA-042 | uPVC door + frame | 1 | m2 | / | m2 (external door area) | uPVC external door, frame and sill
Default FHH Dataset | 2.5-2.6 Superstructure (external envelope including roof finishes, windows and external doors) | 2.5 External envelope including roof finishes | External doors | FHH.BU.9.2 | uPVC door, uPVC frame | Valid Entry | FHH-PLA-026 | Plastic - uPVC | Plastic_products | Plastic - uPVC_FHH-PLA-026 | Sill 150mm | 1.125 | kg | / | m2 (external door area) | uPVC external door, frame and sill
Default FHH Dataset | 2.1-2.4 Superstructure (Frame, Upper floors, Roof, Stairs and ramps) | 2.2 Upper Floors and roof | Upper floors | FHH.BU.10.1 | Engineered timber joists | Valid Entry | FHH-TIM-007 | Board - Chipboard | Timber_products | Board - Chipboard_FHH-TIM-007 | 22mm T&G chipboard | 0.022 | m3 | / | m2 (upper floor area) | Timber upper floor, low-rise homes. 245mm engineered timber I-joists, 22mm T&G chipboard, 15mm plasterboard ceiling, tape and joint
Default FHH Dataset | 2.1-2.4 Superstructure (Frame, Upper floors, Roof, Stairs and ramps) | 2.2 Upper Floors and roof | Upper floors | FHH.BU.10.1 | Engineered timber joists | Valid Entry | FHH-TIM-020 | Joists - Engineered timber | Timber_products | Joists - Engineered timber_FHH-TIM-020 | 245mm Engineered joists | 8.24 | kg | / | m2 (upper floor area) | Timber upper floor, low-rise homes. 245mm engineered timber I-joists, 22mm T&G chipboard, 15mm plasterboard ceiling, tape and joint
Default FHH Dataset | 2.1-2.4 Superstructure (Frame, Upper floors, Roof, Stairs and ramps) | 2.2 Upper Floors and roof | Upper floors | FHH.BU.10.1 | Engineered timber joists | Valid Entry | FHH-GYP-011 | Board - Plasterboard | Gypsum_products | Board - Plasterboard_FHH-GYP-011 | 15mm plasterboard ceiling (Tape and joint finish) | 0.015 | m3 | / | m2 (upper floor area) | Timber upper floor, low-rise homes. 245mm engineered timber I-joists, 22mm T&G chipboard, 15mm plasterboard ceiling, tape and joint
Default FHH Dataset | 2.1-2.4 Superstructure (Frame, Upper floors, Roof, Stairs and ramps) | 2.2 Upper Floors and roof | Upper floors | FHH.BU.10.2 | Engineered timber joists, exposed floors | Valid Entry | FHH-TIM-007 | Board - Chipboard | Timber_products | Board - Chipboard_FHH-TIM-007 | 22mm T&G chipboard | 0.022 | m3 | / | m2 (upper floor area) | Exposed timber upper floor, low-rise homes. 245mm engineered timber I-joists fully filled with mineral wool thermal insulation, 22mm T&G chipboard, 15mm fibre gypsum board x2
Default FHH Dataset | 2.1-2.4 Superstructure (Frame, Upper floors, Roof, Stairs and ramps) | 2.2 Upper Floors and roof | Upper floors | FHH.BU.10.2 | Engineered timber joists, exposed floors | Valid Entry | FHH-TIM-020 | Joists - Engineered timber | Timber_products | Joists - Engineered timber_FHH-TIM-020 | 245mm Engineered joists | 8.24 | kg | / | m2 (upper floor area) | Exposed timber upper floor, low-rise homes. 245mm engineered timber I-joists fully filled with mineral wool thermal insulation, 22mm T&G chipboard, 15mm fibre gypsum board x2
Default FHH Dataset | 2.1-2.4 Superstructure (Frame, Upper floors, Roof, Stairs and ramps) | 2.2 Upper Floors and roof | Upper floors | FHH.BU.10.2 | Engineered timber joists, exposed floors | Valid Entry | FHH-INS-018 | Insulation - Mineral wool (low density) | Insulation_products | Insulation - Mineral wool (low density)_FHH-INS-018 | 245mm fully filled with mineral wool thermal insulation | 0.245 | m3 | / | m2 (upper floor area) | Exposed timber upper floor, low-rise homes. 245mm engineered timber I-joists fully filled with mineral wool thermal insulation, 22mm T&G chipboard, 15mm fibre gypsum board x2
Default FHH Dataset | 2.1-2.4 Superstructure (Frame, Upper floors, Roof, Stairs and ramps) | 2.2 Upper Floors and roof | Upper floors | FHH.BU.10.2 | Engineered timber joists, exposed floors | Valid Entry | FHH-GYP-009 | Board - Fibre gypsum | Gypsum_products | Board - Fibre gypsum_FHH-GYP-009 | 2x 15mm Fermacell board | 0.03 | m3 | / | m2 (upper floor area) | Exposed timber upper floor, low-rise homes. 245mm engineered timber I-joists fully filled with mineral wool thermal insulation, 22mm T&G chipboard, 15mm fibre gypsum board x2
Default FHH Dataset | 2.1-2.4 Superstructure (Frame, Upper floors, Roof, Stairs and ramps) | 2.2 Upper Floors and roof | Upper floors | FHH.BU.10.3 | Engineered timber joists, apartments | Valid Entry | FHH-TIM-007 | Board - Chipboard | Timber_products | Board - Chipboard_FHH-TIM-007 | 22mm T&G chipboard | 0.022 | m3 | / | m2 (upper floor area) | Timber upper floor, apartments. 245mm engineered timber I-joists, 81mm acoustic battens, 22mm T&G chipboard, 19mm plasterboard ceiling, tape and joint
Default FHH Dataset | 2.1-2.4 Superstructure (Frame, Upper floors, Roof, Stairs and ramps) | 2.2 Upper Floors and roof | Upper floors | FHH.BU.10.3 | Engineered timber joists, apartments | Valid Entry | FHH-TIM-041 | Timber - Softwood (untreated) | Timber_products | Timber - Softwood (untreated)_FHH-TIM-041 | 81mm acoustic battens | 0.005625 | m3 | / | m2 (upper floor area) | Timber upper floor, apartments. 245mm engineered timber I-joists, 81mm acoustic battens, 22mm T&G chipboard, 19mm plasterboard ceiling, tape and joint
Default FHH Dataset | 2.1-2.4 Superstructure (Frame, Upper floors, Roof, Stairs and ramps) | 2.2 Upper Floors and roof | Upper floors | FHH.BU.10.3 | Engineered timber joists, apartments | Valid Entry | FHH-INS-019 | Insulation - PUR | Insulation_products | Insulation - PUR_FHH-INS-019 | 81mm acoustic battens | 0.0050625 | m3 | / | m2 (upper floor area) | Timber upper floor, apartments. 245mm engineered timber I-joists, 81mm acoustic battens, 22mm T&G chipboard, 19mm plasterboard ceiling, tape and joint
Default FHH Dataset | 2.1-2.4 Superstructure (Frame, Upper floors, Roof, Stairs and ramps) | 2.2 Upper Floors and roof | Upper floors | FHH.BU.10.3 | Engineered timber joists, apartments | Valid Entry | FHH-TIM-007 | Board - Chipboard | Timber_products | Board - Chipboard_FHH-TIM-007 | 22mm T&G chipboard | 0.022 | m3 | / | m2 (upper floor area) | Timber upper floor, apartments. 245mm engineered timber I-joists, 81mm acoustic battens, 22mm T&G chipboard, 19mm plasterboard ceiling, tape and joint
Default FHH Dataset | 2.1-2.4 Superstructure (Frame, Upper floors, Roof, Stairs and ramps) | 2.2 Upper Floors and roof | Upper floors | FHH.BU.10.3 | Engineered timber joists, apartments | Valid Entry | FHH-TIM-020 | Joists - Engineered timber | Timber_products | Joists - Engineered timber_FHH-TIM-020 | 245mm Engineered joists | 8.24 | kg | / | m2 (upper floor area) | Timber upper floor, apartments. 245mm engineered timber I-joists, 81mm acoustic battens, 22mm T&G chipboard, 19mm plasterboard ceiling, tape and joint
Default FHH Dataset | 2.1-2.4 Superstructure (Frame, Upper floors, Roof, Stairs and ramps) | 2.2 Upper Floors and roof | Upper floors | FHH.BU.10.3 | Engineered timber joists, apartments | Valid Entry | FHH-GYP-011 | Board - Plasterboard | Gypsum_products | Board - Plasterboard_FHH-GYP-011 | 19mm plasterboard ceiling (Tape and joint finish) | 0.019 | m3 | / | m2 (upper floor area) | Timber upper floor, apartments. 245mm engineered timber I-joists, 81mm acoustic battens, 22mm T&G chipboard, 19mm plasterboard ceiling, tape and joint
Default FHH Dataset | 2.1-2.4 Superstructure (Frame, Upper floors, Roof, Stairs and ramps) | 2.2 Upper Floors and roof | Upper floors | FHH.BU.10.4 | Metal web joists | Valid Entry | FHH-TIM-007 | Board - Chipboard | Timber_products | Board - Chipboard_FHH-TIM-007 | 22mm T&G chipboard | 0.022 | m3 | / | m2 (upper floor area) | Timber upper floor, low-rise homes. 245mm engineered timber I-joists, 22mm T&G chipboard, 15mm plasterboard ceiling, tape and joint
Default FHH Dataset | 2.1-2.4 Superstructure (Frame, Upper floors, Roof, Stairs and ramps) | 2.2 Upper Floors and roof | Upper floors | FHH.BU.10.4 | Metal web joists | Valid Entry | FHH-TIM-053 | Timber - Softwood UC2 (internal covered) | Timber_products | Timber - Softwood UC2 (internal covered)_FHH-TIM-053 | 253mm Metal web joists, 97mm flange, 600mm centres | 0.0239 | m3 | / | m2 (upper floor area) | Timber upper floor, low-rise homes. 245mm engineered timber I-joists, 22mm T&G chipboard, 15mm plasterboard ceiling, tape and joint
Default FHH Dataset | 2.1-2.4 Superstructure (Frame, Upper floors, Roof, Stairs and ramps) | 2.2 Upper Floors and roof | Upper floors | FHH.BU.10.4 | Metal web joists | Valid Entry | FHH-STE-031 | Steel - Galvanised | Steel_products | Steel - Galvanised_FHH-STE-031 | 253mm Metal web joists, 97mm flange, 600mm centres | 1.388 | kg | / | m2 (upper floor area) | Timber upper floor, low-rise homes. 245mm engineered timber I-joists, 22mm T&G chipboard, 15mm plasterboard ceiling, tape and joint
Default FHH Dataset | 2.1-2.4 Superstructure (Frame, Upper floors, Roof, Stairs and ramps) | 2.2 Upper Floors and roof | Upper floors | FHH.BU.10.4 | Metal web joists | Valid Entry | FHH-GYP-011 | Board - Plasterboard | Gypsum_products | Board - Plasterboard_FHH-GYP-011 | 15mm plasterboard ceiling (Tape and joint finish) | 0.015 | m3 | / | m2 (upper floor area) | Timber upper floor, low-rise homes. 245mm engineered timber I-joists, 22mm T&G chipboard, 15mm plasterboard ceiling, tape and joint
Default FHH Dataset | 2.5-2.6 Superstructure (external envelope including roof finishes, windows and external doors) | 2.5 External envelope including roof finishes | Roofs - external covering | FHH.BU.11.1 | Concrete interlocking tiles | Valid Entry | FHH-CON-037 | Tiles - Concrete roof | Concrete_products | Tiles - Concrete roof_FHH-CON-037 | Concrete interlocking tiles | 55 | kg | / | m2 (roof area in pitch) | Roof covering. Concrete interlocking tiles (55kg/m2); timber battens
Default FHH Dataset | 2.5-2.6 Superstructure (external envelope including roof finishes, windows and external doors) | 2.5 External envelope including roof finishes | Roofs - external covering | FHH.BU.11.1 | Concrete interlocking tiles | Valid Entry | FHH-TIM-056 | Timber - Softwood UC3 (external 30 year) | Timber_products | Timber - Softwood UC3 (external 30 year)_FHH-TIM-056 | Battens 38x25mm | 0.002945 | m3 | / | m2 (roof area in pitch) | Roof covering. Concrete interlocking tiles (55kg/m2); timber battens
Default FHH Dataset | 2.5-2.6 Superstructure (external envelope including roof finishes, windows and external doors) | 2.5 External envelope including roof finishes | Roofs - external covering | FHH.BU.11.2 | Clay tiles | Valid Entry | FHH-CLA-036 | Tiles - Clay roof | Clay_and_stone_products | Tiles - Clay roof_FHH-CLA-036 | Plain clay tiles | 63 | kg | / | m2 (roof area in pitch) | Roof covering. Plain clay tiles (63kg/m2); timber battens
Default FHH Dataset | 2.5-2.6 Superstructure (external envelope including roof finishes, windows and external doors) | 2.5 External envelope including roof finishes | Roofs - external covering | FHH.BU.11.2 | Clay tiles | Valid Entry | FHH-TIM-056 | Timber - Softwood UC3 (external 30 year) | Timber_products | Timber - Softwood UC3 (external 30 year)_FHH-TIM-056 | Battens 38x25mm | 0.0095 | m3 | / | m2 (roof area in pitch) | Roof covering. Plain clay tiles (63kg/m2); timber battens
Default FHH Dataset | 2.5-2.6 Superstructure (external envelope including roof finishes, windows and external doors) | 2.5 External envelope including roof finishes | Roofs - external covering | FHH.BU.11.3 | Natural slates | Valid Entry | FHH-CLA-038 | Tiles - Slate roof | Clay_and_stone_products | Tiles - Slate roof_FHH-CLA-038 | Natural slates | 33.48 | kg | / | m2 (roof area in pitch) | Roof covering. Natural slates (33kg/m2); timber battens
Default FHH Dataset | 2.5-2.6 Superstructure (external envelope including roof finishes, windows and external doors) | 2.5 External envelope including roof finishes | Roofs - external covering | FHH.BU.11.3 | Natural slates | Valid Entry | FHH-TIM-056 | Timber - Softwood UC3 (external 30 year) | Timber_products | Timber - Softwood UC3 (external 30 year)_FHH-TIM-056 | Battens 38x25mm | 0.00475 | m3 | / | m2 (roof area in pitch) | Roof covering. Natural slates (33kg/m2); timber battens
Default FHH Dataset | 2.5-2.6 Superstructure (external envelope including roof finishes, windows and external doors) | 2.5 External envelope including roof finishes | Roofs - structure / internal | FHH.BU.12.1 | Pitched, trussed rafters, insulation at ceiling | Valid Entry | FHH-TIM-056 | Timber - Softwood UC3 (external 30 year) | Timber_products | Timber - Softwood UC3 (external 30 year)_FHH-TIM-056 | Counter battens 38x25mm | 0.002375 | m3 | / | m2 (roof area in plan) | Roof structure, pitched. Timber counter battens; breather membrane; timber roof trusses; 500mm mineral wool insulation at ceiling level; 15mm plasterboard ceiling; tape and joint. (Assume truss weight 11.3 kg per m2 plan area)
Default FHH Dataset | 2.5-2.6 Superstructure (external envelope including roof finishes, windows and external doors) | 2.5 External envelope including roof finishes | Roofs - structure / internal | FHH.BU.12.1 | Pitched, trussed rafters, insulation at ceiling | Valid Entry | FHH-TIM-053 | Timber - Softwood UC2 (internal covered) | Timber_products | Timber - Softwood UC2 (internal covered)_FHH-TIM-053 | Truss roof by specialist truss manufacturer | 0.02283 | m3 | / | m2 (roof area in plan) | Roof structure, pitched. Timber counter battens; breather membrane; timber roof trusses; 500mm mineral wool insulation at ceiling level; 15mm plasterboard ceiling; tape and joint. (Assume truss weight 11.3 kg per m2 plan area)
Default FHH Dataset | 2.5-2.6 Superstructure (external envelope including roof finishes, windows and external doors) | 2.5 External envelope including roof finishes | Roofs - structure / internal | FHH.BU.12.1 | Pitched, trussed rafters, insulation at ceiling | Valid Entry | FHH-STE-031 | Steel - Galvanised | Steel_products | Steel - Galvanised_FHH-STE-031 | Truss roof by specialist truss manufacturer | 0.36 | kg | / | m2 (roof area in plan) | Roof structure, pitched. Timber counter battens; breather membrane; timber roof trusses; 500mm mineral wool insulation at ceiling level; 15mm plasterboard ceiling; tape and joint. (Assume truss weight 11.3 kg per m2 plan area)
Default FHH Dataset | 2.5-2.6 Superstructure (external envelope including roof finishes, windows and external doors) | 2.5 External envelope including roof finishes | Roofs - structure / internal | FHH.BU.12.1 | Pitched, trussed rafters, insulation at ceiling | Valid Entry | FHH-INS-018 | Insulation - Mineral wool (low density) | Insulation_products | Insulation - Mineral wool (low density)_FHH-INS-018 | Mineral wool loft insulation. To suit SAP typically 500mm | 0.5 | m3 | / | m2 (roof area in plan) | Roof structure, pitched. Timber counter battens; breather membrane; timber roof trusses; 500mm mineral wool insulation at ceiling level; 15mm plasterboard ceiling; tape and joint. (Assume truss weight 11.3 kg per m2 plan area)
Default FHH Dataset | 2.5-2.6 Superstructure (external envelope including roof finishes, windows and external doors) | 2.5 External envelope including roof finishes | Roofs - structure / internal | FHH.BU.12.1 | Pitched, trussed rafters, insulation at ceiling | Valid Entry | FHH-GYP-011 | Board - Plasterboard | Gypsum_products | Board - Plasterboard_FHH-GYP-011 | 15mm plasterboard ceiling | 0.015 | m3 | / | m2 (roof area in plan) | Roof structure, pitched. Timber counter battens; breather membrane; timber roof trusses; 500mm mineral wool insulation at ceiling level; 15mm plasterboard ceiling; tape and joint. (Assume truss weight 11.3 kg per m2 plan area)
Default FHH Dataset | 2.5-2.6 Superstructure (external envelope including roof finishes, windows and external doors) | 2.5 External envelope including roof finishes | Roofs - structure / internal | FHH.BU.12.2 | Pitched, room in roof, insulation in pitch | Valid Entry | FHH-TIM-056 | Timber - Softwood UC3 (external 30 year) | Timber_products | Timber - Softwood UC3 (external 30 year)_FHH-TIM-056 | Counter battens 38x25mm | 0.002375 | m3 | / | m2 (roof area in plan) | Roof structure, pitched. Timber counter battens; breather membrane; timber attic roof trusses, 125mm PIR insulation at rafter level; 52.5mm insulated plasterboard ceiling; tape and joint. (Assume truss weight 34.4 kg per m2 plan area)
Default FHH Dataset | 2.5-2.6 Superstructure (external envelope including roof finishes, windows and external doors) | 2.5 External envelope including roof finishes | Roofs - structure / internal | FHH.BU.12.2 | Pitched, room in roof, insulation in pitch | Valid Entry | FHH-TIM-053 | Timber - Softwood UC2 (internal covered) | Timber_products | Timber - Softwood UC2 (internal covered)_FHH-TIM-053 | Attic truss roof by specialist truss manufacturer | 0.069759 | m3 | / | m2 (roof area in plan) | Roof structure, pitched. Timber counter battens; breather membrane; timber attic roof trusses, 125mm PIR insulation at rafter level; 52.5mm insulated plasterboard ceiling; tape and joint. (Assume truss weight 34.4 kg per m2 plan area)
Default FHH Dataset | 2.5-2.6 Superstructure (external envelope including roof finishes, windows and external doors) | 2.5 External envelope including roof finishes | Roofs - structure / internal | FHH.BU.12.2 | Pitched, room in roof, insulation in pitch | Valid Entry | FHH-STE-031 | Steel - Galvanised | Steel_products | Steel - Galvanised_FHH-STE-031 | Attic truss roof by specialist truss manufacturer | 1.1 | kg | / | m2 (roof area in plan) | Roof structure, pitched. Timber counter battens; breather membrane; timber attic roof trusses, 125mm PIR insulation at rafter level; 52.5mm insulated plasterboard ceiling; tape and joint. (Assume truss weight 34.4 kg per m2 plan area)
Default FHH Dataset | 2.5-2.6 Superstructure (external envelope including roof finishes, windows and external doors) | 2.5 External envelope including roof finishes | Roofs - structure / internal | FHH.BU.12.2 | Pitched, room in roof, insulation in pitch | Valid Entry | FHH-INS-019 | Insulation - PUR | Insulation_products | Insulation - PUR_FHH-INS-019 | Rigid insulation - 125mm between rafters | 0.125 | m3 | / | m2 (roof area in plan) | Roof structure, pitched. Timber counter battens; breather membrane; timber attic roof trusses, 125mm PIR insulation at rafter level; 52.5mm insulated plasterboard ceiling; tape and joint. (Assume truss weight 34.4 kg per m2 plan area)
Default FHH Dataset | 2.5-2.6 Superstructure (external envelope including roof finishes, windows and external doors) | 2.5 External envelope including roof finishes | Roofs - structure / internal | FHH.BU.12.2 | Pitched, room in roof, insulation in pitch | Valid Entry | FHH-GYP-011 | Board - Plasterboard | Gypsum_products | Board - Plasterboard_FHH-GYP-011 | Insulated plasterboard - 40mm PIR + 12.5mm plasterboard | 0.0125 | m3 | / | m2 (roof area in plan) | Roof structure, pitched. Timber counter battens; breather membrane; timber attic roof trusses, 125mm PIR insulation at rafter level; 52.5mm insulated plasterboard ceiling; tape and joint. (Assume truss weight 34.4 kg per m2 plan area)
Default FHH Dataset | 2.5-2.6 Superstructure (external envelope including roof finishes, windows and external doors) | 2.5 External envelope including roof finishes | Roofs - structure / internal | FHH.BU.12.2 | Pitched, room in roof, insulation in pitch | Valid Entry | FHH-INS-019 | Insulation - PUR | Insulation_products | Insulation - PUR_FHH-INS-019 | Insulated plasterboard - 40mm PIR + 12.5mm plasterboard | 0.125 | m3 | / | m2 (roof area in plan) | Roof structure, pitched. Timber counter battens; breather membrane; timber attic roof trusses, 125mm PIR insulation at rafter level; 52.5mm insulated plasterboard ceiling; tape and joint. (Assume truss weight 34.4 kg per m2 plan area)
Default FHH Dataset | 2.5-2.6 Superstructure (external envelope including roof finishes, windows and external doors) | 2.5 External envelope including roof finishes | Roofs - structure / internal | FHH.BU.12.3 | Pitched, room in roof, offsite cassettes, insulation in pitch | Valid Entry | FHH-TIM-056 | Timber - Softwood UC3 (external 30 year) | Timber_products | Timber - Softwood UC3 (external 30 year)_FHH-TIM-056 | Counter battens 38x25mm | 0.002375 | m3 | / | m2 (roof area in pitch) | Roof structure, pitched. Timber counter battens; breather membrane; 9mm OSB; 245mm timber I-joist cassettes; fully filled with mineral wool insulation; 15mm plasterboard ceiling; tape and joint
Default FHH Dataset | 2.5-2.6 Superstructure (external envelope including roof finishes, windows and external doors) | 2.5 External envelope including roof finishes | Roofs - structure / internal | FHH.BU.12.3 | Pitched, room in roof, offsite cassettes, insulation in pitch | Valid Entry | FHH-TIM-020 | Joists - Engineered timber | Timber_products | Joists - Engineered timber_FHH-TIM-020 | 245mm deep roof cassette, insulated | 2.5 | linear m | / | m2 (roof area in pitch) | Roof structure, pitched. Timber counter battens; breather membrane; 9mm OSB; 245mm timber I-joist cassettes; fully filled with mineral wool insulation; 15mm plasterboard ceiling; tape and joint
Default FHH Dataset | 2.5-2.6 Superstructure (external envelope including roof finishes, windows and external doors) | 2.5 External envelope including roof finishes | Roofs - structure / internal | FHH.BU.12.3 | Pitched, room in roof, offsite cassettes, insulation in pitch | Valid Entry | FHH-INS-018 | Insulation - Mineral wool (low density) | Insulation_products | Insulation - Mineral wool (low density)_FHH-INS-018 | 245mm deep roof cassette, insulated | 0.245 | m3 | / | m2 (roof area in pitch) | Roof structure, pitched. Timber counter battens; breather membrane; 9mm OSB; 245mm timber I-joist cassettes; fully filled with mineral wool insulation; 15mm plasterboard ceiling; tape and joint
Default FHH Dataset | 2.5-2.6 Superstructure (external envelope including roof finishes, windows and external doors) | 2.5 External envelope including roof finishes | Roofs - structure / internal | FHH.BU.12.3 | Pitched, room in roof, offsite cassettes, insulation in pitch | Valid Entry | FHH-TIM-010 | Board - OSB | Timber_products | Board - OSB_FHH-TIM-010 | 245mm deep roof cassette, insulated | 0.009 | m3 | / | m2 (roof area in pitch) | Roof structure, pitched. Timber counter battens; breather membrane; 9mm OSB; 245mm timber I-joist cassettes; fully filled with mineral wool insulation; 15mm plasterboard ceiling; tape and joint
Default FHH Dataset | 2.5-2.6 Superstructure (external envelope including roof finishes, windows and external doors) | 2.5 External envelope including roof finishes | Roofs - structure / internal | FHH.BU.12.3 | Pitched, room in roof, offsite cassettes, insulation in pitch | Valid Entry | FHH-GYP-011 | Board - Plasterboard | Gypsum_products | Board - Plasterboard_FHH-GYP-011 | 15mm plasterboard ceiling | 0.015 | m3 | / | m2 (roof area in pitch) | Roof structure, pitched. Timber counter battens; breather membrane; 9mm OSB; 245mm timber I-joist cassettes; fully filled with mineral wool insulation; 15mm plasterboard ceiling; tape and joint
Default FHH Dataset | 2.5-2.6 Superstructure (external envelope including roof finishes, windows and external doors) | 2.5 External envelope including roof finishes | Lintels | FHH.BU.13.1 | Masonry, independent concrete lintels | Valid Entry | FHH-CON-016 | Concrete - Precast beams | Concrete_products | Concrete - Precast beams_FHH-CON-016 | Pre-stressed concrete lintels, outer leaf | 15.3 | kg | / | linear m (lintels) | Independent concrete lintels for masonry external wall. Inner leaf (33kg/lm); Outer leaf (15kg/lm)
Default FHH Dataset | 2.5-2.6 Superstructure (external envelope including roof finishes, windows and external doors) | 2.5 External envelope including roof finishes | Lintels | FHH.BU.13.1 | Masonry, independent concrete lintels | Valid Entry | FHH-CON-016 | Concrete - Precast beams | Concrete_products | Concrete - Precast beams_FHH-CON-016 | Pre-stressed concrete lintels, inner leaf | 33.3 | kg | / | linear m (lintels) | Independent concrete lintels for masonry external wall. Inner leaf (33kg/lm); Outer leaf (15kg/lm)
Default FHH Dataset | 2.5-2.6 Superstructure (external envelope including roof finishes, windows and external doors) | 2.5 External envelope including roof finishes | Lintels | FHH.BU.13.2 | Masonry, independent steel lintels | Valid Entry | FHH-STE-031 | Steel - Galvanised | Steel_products | Steel - Galvanised_FHH-STE-031 | box lintel inside | 6.3 | kg | / | linear m (lintels) | Independent steel lintels for masonry external wall. Inner leaf box lintel (6.3kg/lm); Outer leaf angle lintel (2.5kg/lm)
Default FHH Dataset | 2.5-2.6 Superstructure (external envelope including roof finishes, windows and external doors) | 2.5 External envelope including roof finishes | Lintels | FHH.BU.13.2 | Masonry, independent steel lintels | Valid Entry | FHH-STE-031 | Steel - Galvanised | Steel_products | Steel - Galvanised_FHH-STE-031 | angle lintel outside | 2.5 | kg | / | linear m (lintels) | Independent steel lintels for masonry external wall. Inner leaf box lintel (6.3kg/lm); Outer leaf angle lintel (2.5kg/lm)
Default FHH Dataset | 2.5-2.6 Superstructure (external envelope including roof finishes, windows and external doors) | 2.5 External envelope including roof finishes | Lintels | FHH.BU.13.3 | Masonry, insulated or thermally broken steel lintel | Valid Entry | FHH-STE-031 | Steel - Galvanised | Steel_products | Steel - Galvanised_FHH-STE-031 | Insulated or thermally broken steel lintel | 7.7 | kg | / | linear m (lintels) | Insulated or thermally broken steel lintel for masonry external wall. Including insulation
Default FHH Dataset | 2.5-2.6 Superstructure (external envelope including roof finishes, windows and external doors) | 2.5 External envelope including roof finishes | Lintels | FHH.BU.13.3 | Masonry, insulated or thermally broken steel lintel | Valid Entry | FHH-INS-017 | Insulation - EPS (white) | Insulation_products | Insulation - EPS (white)_FHH-INS-017 | Insulated or thermally broken steel lintel | 0.02 | m3 | / | linear m (lintels) | Insulated or thermally broken steel lintel for masonry external wall. Including insulation
Default FHH Dataset | 2.5-2.6 Superstructure (external envelope including roof finishes, windows and external doors) | 2.5 External envelope including roof finishes | Lintels | FHH.BU.13.4 | Timber frame, external steel lintel + internal timber structure | Valid Entry | FHH-STE-031 | Steel - Galvanised | Steel_products | Steel - Galvanised_FHH-STE-031 | Outer leaf steel lintel | 3 | kg | / | linear m (lintels) | Lintel for timber frame external wall with masonry external leaf. Inner leaf structural timber lintel; Outer leaf angle steel lintel (2.5kg/lm)
Default FHH Dataset | 2.5-2.6 Superstructure (external envelope including roof finishes, windows and external doors) | 2.5 External envelope including roof finishes | Lintels | FHH.BU.13.4 | Timber frame, external steel lintel + internal timber structure | Valid Entry | FHH-TIM-053 | Timber - Softwood UC2 (internal covered) | Timber_products | Timber - Softwood UC2 (internal covered)_FHH-TIM-053 | Inner leaf timber structural lintel | 0.028 | m3 | / | linear m (lintels) | Lintel for timber frame external wall with masonry external leaf. Inner leaf structural timber lintel; Outer leaf angle steel lintel (2.5kg/lm)
Default FHH Dataset | 2.5-2.6 Superstructure (external envelope including roof finishes, windows and external doors) | 2.5 External envelope including roof finishes | Windows | FHH.BU.14.1 | Windows, double glazing, uPVC frame | Valid Entry | FHH-GLA-042 | Window - uPVC frame DG | Glass_products | Window - uPVC frame DG_FHH-GLA-042 | uPVC frame + double glazed window pane | 1 | m2 | / | m2 (window area) | Windows. uPVC frame; tilt and turn; double-glazed unit (4/16/4), 150mm uPVC window sill
Default FHH Dataset | 2.5-2.6 Superstructure (external envelope including roof finishes, windows and external doors) | 2.5 External envelope including roof finishes | Windows | FHH.BU.14.1 | Windows, double glazing, uPVC frame | Valid Entry | FHH-PLA-026 | Plastic - uPVC | Plastic_products | Plastic - uPVC_FHH-PLA-026 | Sill 150mm | 1.125 | kg | / | m2 (window area) | Windows. uPVC frame; tilt and turn; double-glazed unit (4/16/4), 150mm uPVC window sill
Default FHH Dataset | 2.5-2.6 Superstructure (external envelope including roof finishes, windows and external doors) | 2.5 External envelope including roof finishes | Windows | FHH.BU.14.2 | Windows, triple glazing, uPVC frame | Valid Entry | FHH-GLA-043 | Window - uPVC frame TG | Glass_products | Window - uPVC frame TG_FHH-GLA-043 | uPVC frame + triple glazed window pane | 1 | m2 | / | m2 (window area) | Windows. uPVC frame; tilt and turn; triple-glazed unit (4/16/4/16/4), 150mm uPVC window sill
Default FHH Dataset | 2.5-2.6 Superstructure (external envelope including roof finishes, windows and external doors) | 2.5 External envelope including roof finishes | Windows | FHH.BU.14.2 | Windows, triple glazing, uPVC frame | Valid Entry | FHH-PLA-026 | Plastic - uPVC | Plastic_products | Plastic - uPVC_FHH-PLA-026 | Sill 150mm | 1.125 | kg | / | m2 (window area) | Windows. uPVC frame; tilt and turn; triple-glazed unit (4/16/4/16/4), 150mm uPVC window sill
Default FHH Dataset | 2.7-2.8 Superstructure (Internal walls and Internal doors) | 2.7 Internal walls | Party walls | FHH.BU.15.1 | Masonry party wall, aircrete block | Valid Entry | FHH-GYP-011 | Board - Plasterboard | Gypsum_products | Board - Plasterboard_FHH-GYP-011 | Plasterboard 12.5mm on dabs (x2 sides) | 0.025 | m3 | / | m2 (party wall area) | Masonry party wall. 100mm aircrete blockwork both sides; 100mm mineral wool insulation; wall ties; 12.5mm plasterboard on dabs both sides
Default FHH Dataset | 2.7-2.8 Superstructure (Internal walls and Internal doors) | 2.7 Internal walls | Party walls | FHH.BU.15.1 | Masonry party wall, aircrete block | Valid Entry | FHH-GYP-023 | Plaster | Gypsum_products | Plaster_FHH-GYP-023 | Plasterboard 12.5mm on dabs (x2 sides) | 0.006 | m3 | / | m2 (party wall area) | Masonry party wall. 100mm aircrete blockwork both sides; 100mm mineral wool insulation; wall ties; 12.5mm plasterboard on dabs both sides
Default FHH Dataset | 2.7-2.8 Superstructure (Internal walls and Internal doors) | 2.7 Internal walls | Party walls | FHH.BU.15.1 | Masonry party wall, aircrete block | Valid Entry | FHH-CON-052 | Blocks - Aircrete (exposed) | Concrete_products | Blocks - Aircrete (exposed)_FHH-CON-052 | 100mm aircrete blockwork + mortar (x2 sides) | 0.1868 | m3 | / | m2 (party wall area) | Masonry party wall. 100mm aircrete blockwork both sides; 100mm mineral wool insulation; wall ties; 12.5mm plasterboard on dabs both sides
Default FHH Dataset | 2.7-2.8 Superstructure (Internal walls and Internal doors) | 2.7 Internal walls | Party walls | FHH.BU.15.1 | Masonry party wall, aircrete block | Valid Entry | FHH-CEM-021 | Mortar - Above ground | Cement_products | Mortar - Above ground_FHH-CEM-021 | 100mm aircrete blockwork + mortar (x2 sides) | 0.0132 | m3 | / | m2 (party wall area) | Masonry party wall. 100mm aircrete blockwork both sides; 100mm mineral wool insulation; wall ties; 12.5mm plasterboard on dabs both sides
Default FHH Dataset | 2.7-2.8 Superstructure (Internal walls and Internal doors) | 2.7 Internal walls | Party walls | FHH.BU.15.1 | Masonry party wall, aircrete block | Valid Entry | FHH-INS-018 | Insulation - Mineral wool (low density) | Insulation_products | Insulation - Mineral wool (low density)_FHH-INS-018 | Insulation - mineral wool 100mm | 0.1 | m3 | / | m2 (party wall area) | Masonry party wall. 100mm aircrete blockwork both sides; 100mm mineral wool insulation; wall ties; 12.5mm plasterboard on dabs both sides
Default FHH Dataset | 2.7-2.8 Superstructure (Internal walls and Internal doors) | 2.7 Internal walls | Party walls | FHH.BU.15.1 | Masonry party wall, aircrete block | Valid Entry | FHH-STE-034 | Steel - Stainless | Steel_products | Steel - Stainless_FHH-STE-034 | Wall ties 225mm | 0.05 | kg | / | m2 (party wall area) | Masonry party wall. 100mm aircrete blockwork both sides; 100mm mineral wool insulation; wall ties; 12.5mm plasterboard on dabs both sides
Default FHH Dataset | 2.7-2.8 Superstructure (Internal walls and Internal doors) | 2.7 Internal walls | Party walls | FHH.BU.15.2 | Masonry party wall, lightweight aggregate block | Valid Entry | FHH-GYP-011 | Board - Plasterboard | Gypsum_products | Board - Plasterboard_FHH-GYP-011 | Plasterboard 12.5mm on dabs (x2 sides) | 0.025 | m3 | / | m2 (party wall area) | Masonry party wall. 100mm lightweight aggregate blockwork both sides; 100mm mineral wool insulation; wall ties; 12.5mm plasterboard on dabs both sides
Default FHH Dataset | 2.7-2.8 Superstructure (Internal walls and Internal doors) | 2.7 Internal walls | Party walls | FHH.BU.15.2 | Masonry party wall, lightweight aggregate block | Valid Entry | FHH-GYP-023 | Plaster | Gypsum_products | Plaster_FHH-GYP-023 | Plasterboard 12.5mm on dabs (x2 sides) | 0.006 | m3 | / | m2 (party wall area) | Masonry party wall. 100mm lightweight aggregate blockwork both sides; 100mm mineral wool insulation; wall ties; 12.5mm plasterboard on dabs both sides
Default FHH Dataset | 2.7-2.8 Superstructure (Internal walls and Internal doors) | 2.7 Internal walls | Party walls | FHH.BU.15.2 | Masonry party wall, lightweight aggregate block | Valid Entry | FHH-CON-056 | Blocks – Lightweight aggregate (exposed) | Concrete_products | Blocks – Lightweight aggregate (exposed)_FHH-CON-056 | 100mm lightweight aggregate blockwork + mortar (x2 sides) | 0.1868 | m3 | / | m2 (party wall area) | Masonry party wall. 100mm lightweight aggregate blockwork both sides; 100mm mineral wool insulation; wall ties; 12.5mm plasterboard on dabs both sides
Default FHH Dataset | 2.7-2.8 Superstructure (Internal walls and Internal doors) | 2.7 Internal walls | Party walls | FHH.BU.15.2 | Masonry party wall, lightweight aggregate block | Valid Entry | FHH-CEM-021 | Mortar - Above ground | Cement_products | Mortar - Above ground_FHH-CEM-021 | 100mm lightweight aggregate blockwork + mortar (x2 sides) | 0.0132 | m3 | / | m2 (party wall area) | Masonry party wall. 100mm lightweight aggregate blockwork both sides; 100mm mineral wool insulation; wall ties; 12.5mm plasterboard on dabs both sides
Default FHH Dataset | 2.7-2.8 Superstructure (Internal walls and Internal doors) | 2.7 Internal walls | Party walls | FHH.BU.15.2 | Masonry party wall, lightweight aggregate block | Valid Entry | FHH-INS-018 | Insulation - Mineral wool (low density) | Insulation_products | Insulation - Mineral wool (low density)_FHH-INS-018 | Insulation - mineral wool 100mm | 0.1 | m3 | / | m2 (party wall area) | Masonry party wall. 100mm lightweight aggregate blockwork both sides; 100mm mineral wool insulation; wall ties; 12.5mm plasterboard on dabs both sides
Default FHH Dataset | 2.7-2.8 Superstructure (Internal walls and Internal doors) | 2.7 Internal walls | Party walls | FHH.BU.15.2 | Masonry party wall, lightweight aggregate block | Valid Entry | FHH-STE-034 | Steel - Stainless | Steel_products | Steel - Stainless_FHH-STE-034 | Wall ties 225mm | 0.05 | kg | / | m2 (party wall area) | Masonry party wall. 100mm lightweight aggregate blockwork both sides; 100mm mineral wool insulation; wall ties; 12.5mm plasterboard on dabs both sides
Default FHH Dataset | 2.7-2.8 Superstructure (Internal walls and Internal doors) | 2.7 Internal walls | Party walls | FHH.BU.15.3 | Masonry party wall, dense aggregate block | Valid Entry | FHH-GYP-011 | Board - Plasterboard | Gypsum_products | Board - Plasterboard_FHH-GYP-011 | Plasterboard 12.5mm on dabs (x2 sides) | 0.025 | m3 | / | m2 (party wall area) | Masonry party wall. 100mm dense aggregate blockwork both sides; 100mm mineral wool insulation; wall ties; 12.5mm plasterboard on dabs both sides
Default FHH Dataset | 2.7-2.8 Superstructure (Internal walls and Internal doors) | 2.7 Internal walls | Party walls | FHH.BU.15.3 | Masonry party wall, dense aggregate block | Valid Entry | FHH-GYP-023 | Plaster | Gypsum_products | Plaster_FHH-GYP-023 | Plasterboard 12.5mm on dabs (x2 sides) | 0.006 | m3 | / | m2 (party wall area) | Masonry party wall. 100mm dense aggregate blockwork both sides; 100mm mineral wool insulation; wall ties; 12.5mm plasterboard on dabs both sides
Default FHH Dataset | 2.7-2.8 Superstructure (Internal walls and Internal doors) | 2.7 Internal walls | Party walls | FHH.BU.15.3 | Masonry party wall, dense aggregate block | Valid Entry | FHH-CON-054 | Blocks - Dense aggregate (exposed) | Concrete_products | Blocks - Dense aggregate (exposed)_FHH-CON-054 | 100mm dense aggregate blockwork + mortar (x2 sides) | 0.1868 | m3 | / | m2 (party wall area) | Masonry party wall. 100mm dense aggregate blockwork both sides; 100mm mineral wool insulation; wall ties; 12.5mm plasterboard on dabs both sides
Default FHH Dataset | 2.7-2.8 Superstructure (Internal walls and Internal doors) | 2.7 Internal walls | Party walls | FHH.BU.15.3 | Masonry party wall, dense aggregate block | Valid Entry | FHH-CEM-021 | Mortar - Above ground | Cement_products | Mortar - Above ground_FHH-CEM-021 | 100mm dense aggregate blockwork + mortar (x2 sides) | 0.0132 | m3 | / | m2 (party wall area) | Masonry party wall. 100mm dense aggregate blockwork both sides; 100mm mineral wool insulation; wall ties; 12.5mm plasterboard on dabs both sides
Default FHH Dataset | 2.7-2.8 Superstructure (Internal walls and Internal doors) | 2.7 Internal walls | Party walls | FHH.BU.15.3 | Masonry party wall, dense aggregate block | Valid Entry | FHH-INS-018 | Insulation - Mineral wool (low density) | Insulation_products | Insulation - Mineral wool (low density)_FHH-INS-018 | Insulation - mineral wool 100mm | 0.1 | m3 | / | m2 (party wall area) | Masonry party wall. 100mm dense aggregate blockwork both sides; 100mm mineral wool insulation; wall ties; 12.5mm plasterboard on dabs both sides
Default FHH Dataset | 2.7-2.8 Superstructure (Internal walls and Internal doors) | 2.7 Internal walls | Party walls | FHH.BU.15.3 | Masonry party wall, dense aggregate block | Valid Entry | FHH-STE-034 | Steel - Stainless | Steel_products | Steel - Stainless_FHH-STE-034 | Wall ties 225mm | 0.05 | kg | / | m2 (party wall area) | Masonry party wall. 100mm dense aggregate blockwork both sides; 100mm mineral wool insulation; wall ties; 12.5mm plasterboard on dabs both sides
Default FHH Dataset | 2.7-2.8 Superstructure (Internal walls and Internal doors) | 2.7 Internal walls | Party walls | FHH.BU.15.4 | Timber frame party wall | Valid Entry | FHH-GYP-011 | Board - Plasterboard | Gypsum_products | Board - Plasterboard_FHH-GYP-011 | Plasterboard 31.5mm (x2 sides) | 0.063 | m3 | / | m2 (party wall area) | Timber frame party wall. 89mm timber stud with mineral wool in between studs both sides; 9mm OSB both sides, 60mm mineral wool insulation; wall ties; 31.5mm plasterboard both sides
Default FHH Dataset | 2.7-2.8 Superstructure (Internal walls and Internal doors) | 2.7 Internal walls | Party walls | FHH.BU.15.4 | Timber frame party wall | Valid Entry | FHH-GYP-011 | Board - Plasterboard | Gypsum_products | Board - Plasterboard_FHH-GYP-011 | Plasterboard 31.5mm (x2 sides) | 0.063 | m3 | / | m2 (party wall area) | Timber frame party wall. 89mm timber stud with mineral wool in between studs both sides; 9mm OSB both sides, 60mm mineral wool insulation; wall ties; 31.5mm plasterboard both sides
Default FHH Dataset | 2.7-2.8 Superstructure (Internal walls and Internal doors) | 2.7 Internal walls | Party walls | FHH.BU.15.4 | Timber frame party wall | Valid Entry | FHH-TIM-053 | Timber - Softwood UC2 (internal covered) | Timber_products | Timber - Softwood UC2 (internal covered)_FHH-TIM-053 | 89mm stud timber frame + mineral wool insulation (x2 sides) | 0.03 | m3 | / | m2 (party wall area) | Timber frame party wall. 89mm timber stud with mineral wool in between studs both sides; 9mm OSB both sides, 60mm mineral wool insulation; wall ties; 31.5mm plasterboard both sides
Default FHH Dataset | 2.7-2.8 Superstructure (Internal walls and Internal doors) | 2.7 Internal walls | Party walls | FHH.BU.15.4 | Timber frame party wall | Valid Entry | FHH-TIM-053 | Timber - Softwood UC2 (internal covered) | Timber_products | Timber - Softwood UC2 (internal covered)_FHH-TIM-053 | 89mm stud timber frame + mineral wool insulation (x2 sides) | 0.03 | m3 | / | m2 (party wall area) | Timber frame party wall. 89mm timber stud with mineral wool in between studs both sides; 9mm OSB both sides, 60mm mineral wool insulation; wall ties; 31.5mm plasterboard both sides
Default FHH Dataset | 2.7-2.8 Superstructure (Internal walls and Internal doors) | 2.7 Internal walls | Party walls | FHH.BU.15.4 | Timber frame party wall | Valid Entry | FHH-INS-018 | Insulation - Mineral wool (low density) | Insulation_products | Insulation - Mineral wool (low density)_FHH-INS-018 | 89mm stud timber frame + mineral wool insulation (x2 sides) | 0.148 | m3 | / | m2 (party wall area) | Timber frame party wall. 89mm timber stud with mineral wool in between studs both sides; 9mm OSB both sides, 60mm mineral wool insulation; wall ties; 31.5mm plasterboard both sides
Default FHH Dataset | 2.7-2.8 Superstructure (Internal walls and Internal doors) | 2.7 Internal walls | Party walls | FHH.BU.15.4 | Timber frame party wall | Valid Entry | FHH-INS-018 | Insulation - Mineral wool (low density) | Insulation_products | Insulation - Mineral wool (low density)_FHH-INS-018 | 89mm stud timber frame + mineral wool insulation (x2 sides) | 0.148 | m3 | / | m2 (party wall area) | Timber frame party wall. 89mm timber stud with mineral wool in between studs both sides; 9mm OSB both sides, 60mm mineral wool insulation; wall ties; 31.5mm plasterboard both sides
Default FHH Dataset | 2.7-2.8 Superstructure (Internal walls and Internal doors) | 2.7 Internal walls | Party walls | FHH.BU.15.4 | Timber frame party wall | Valid Entry | FHH-STE-031 | Steel - Galvanised | Steel_products | Steel - Galvanised_FHH-STE-031 | 89mm stud timber frame + mineral wool insulation (x2 sides) | 0.22 | kg | / | m2 (party wall area) | Timber frame party wall. 89mm timber stud with mineral wool in between studs both sides; 9mm OSB both sides, 60mm mineral wool insulation; wall ties; 31.5mm plasterboard both sides
Default FHH Dataset | 2.7-2.8 Superstructure (Internal walls and Internal doors) | 2.7 Internal walls | Party walls | FHH.BU.15.4 | Timber frame party wall | Valid Entry | FHH-STE-031 | Steel - Galvanised | Steel_products | Steel - Galvanised_FHH-STE-031 | 89mm stud timber frame + mineral wool insulation (x2 sides) | 0.22 | kg | / | m2 (party wall area) | Timber frame party wall. 89mm timber stud with mineral wool in between studs both sides; 9mm OSB both sides, 60mm mineral wool insulation; wall ties; 31.5mm plasterboard both sides
Default FHH Dataset | 2.7-2.8 Superstructure (Internal walls and Internal doors) | 2.7 Internal walls | Party walls | FHH.BU.15.4 | Timber frame party wall | Valid Entry | FHH-TIM-010 | Board - OSB | Timber_products | Board - OSB_FHH-TIM-010 | 9mm OSB (x2 sides) | 0.018 | m3 | / | m2 (party wall area) | Timber frame party wall. 89mm timber stud with mineral wool in between studs both sides; 9mm OSB both sides, 60mm mineral wool insulation; wall ties; 31.5mm plasterboard both sides
Default FHH Dataset | 2.7-2.8 Superstructure (Internal walls and Internal doors) | 2.7 Internal walls | Party walls | FHH.BU.15.4 | Timber frame party wall | Valid Entry | FHH-TIM-010 | Board - OSB | Timber_products | Board - OSB_FHH-TIM-010 | 9mm OSB (x2 sides) | 0.018 | m3 | / | m2 (party wall area) | Timber frame party wall. 89mm timber stud with mineral wool in between studs both sides; 9mm OSB both sides, 60mm mineral wool insulation; wall ties; 31.5mm plasterboard both sides
Default FHH Dataset | 2.7-2.8 Superstructure (Internal walls and Internal doors) | 2.7 Internal walls | Party walls | FHH.BU.15.4 | Timber frame party wall | Valid Entry | FHH-INS-018 | Insulation - Mineral wool (low density) | Insulation_products | Insulation - Mineral wool (low density)_FHH-INS-018 | Mineral wool insulation 60mm | 0.06 | m3 | / | m2 (party wall area) | Timber frame party wall. 89mm timber stud with mineral wool in between studs both sides; 9mm OSB both sides, 60mm mineral wool insulation; wall ties; 31.5mm plasterboard both sides
Default FHH Dataset | 2.7-2.8 Superstructure (Internal walls and Internal doors) | 2.7 Internal walls | Party walls | FHH.BU.15.4 | Timber frame party wall | Valid Entry | FHH-INS-018 | Insulation - Mineral wool (low density) | Insulation_products | Insulation - Mineral wool (low density)_FHH-INS-018 | Mineral wool insulation 60mm | 0.06 | m3 | / | m2 (party wall area) | Timber frame party wall. 89mm timber stud with mineral wool in between studs both sides; 9mm OSB both sides, 60mm mineral wool insulation; wall ties; 31.5mm plasterboard both sides
Default FHH Dataset | 2.7-2.8 Superstructure (Internal walls and Internal doors) | 2.7 Internal walls | Party walls | FHH.BU.15.4 | Timber frame party wall | Valid Entry | FHH-STE-031 | Steel - Galvanised | Steel_products | Steel - Galvanised_FHH-STE-031 | Timber frame party wall ties | 0.02945 | kg | / | m2 (party wall area) | Timber frame party wall. 89mm timber stud with mineral wool in between studs both sides; 9mm OSB both sides, 60mm mineral wool insulation; wall ties; 31.5mm plasterboard both sides
Default FHH Dataset | 2.7-2.8 Superstructure (Internal walls and Internal doors) | 2.7 Internal walls | Party walls | FHH.BU.15.4 | Timber frame party wall | Valid Entry | FHH-STE-031 | Steel - Galvanised | Steel_products | Steel - Galvanised_FHH-STE-031 | Timber frame party wall ties | 0.02945 | kg | / | m2 (party wall area) | Timber frame party wall. 89mm timber stud with mineral wool in between studs both sides; 9mm OSB both sides, 60mm mineral wool insulation; wall ties; 31.5mm plasterboard both sides
Default FHH Dataset | 2.7-2.8 Superstructure (Internal walls and Internal doors) | 2.7 Internal walls | Party walls | FHH.BU.15.5 | Spandrel panel | Valid Entry | FHH-GYP-011 | Board - Plasterboard | Gypsum_products | Board - Plasterboard_FHH-GYP-011 | Plasterboard 25mm | 0.025 | m3 | / | m2 (party wall area) | Timber frame spandrel panel. Plasterboard 25mm both sides; 89mm stud
Default FHH Dataset | 2.7-2.8 Superstructure (Internal walls and Internal doors) | 2.7 Internal walls | Party walls | FHH.BU.15.5 | Spandrel panel | Valid Entry | FHH-TIM-053 | Timber - Softwood UC2 (internal covered) | Timber_products | Timber - Softwood UC2 (internal covered)_FHH-TIM-053 | 89mm stud timber frame | 0.015 | m3 | / | m2 (party wall area) | Timber frame spandrel panel. Plasterboard 25mm both sides; 89mm stud
Default FHH Dataset | 2.7-2.8 Superstructure (Internal walls and Internal doors) | 2.7 Internal walls | Party walls | FHH.BU.15.5 | Spandrel panel | Valid Entry | FHH-GYP-011 | Board - Plasterboard | Gypsum_products | Board - Plasterboard_FHH-GYP-011 | Plasterboard 25mm | 0.025 | m3 | / | m2 (party wall area) | Timber frame spandrel panel. Plasterboard 25mm both sides; 89mm stud
Default FHH Dataset | 2.7-2.8 Superstructure (Internal walls and Internal doors) | 2.7 Internal walls | Party walls | FHH.BU.15.6 | Half thickness masonry party wall, aircrete block | Valid Entry | FHH-GYP-011 | Board - Plasterboard | Gypsum_products | Board - Plasterboard_FHH-GYP-011 | Plasterboard 12.5mm on dabs (x1 side) | 0.0125 | m3 | / | m2 (party wall area) | Masonry party wall. Half thickness for assessing individual dwellings. 100mm aircrete blockwork; Half of 100mm mineral wool insulation; wall ties; 12.5mm plasterboard on dabs
Default FHH Dataset | 2.7-2.8 Superstructure (Internal walls and Internal doors) | 2.7 Internal walls | Party walls | FHH.BU.15.6 | Half thickness masonry party wall, aircrete block | Valid Entry | FHH-GYP-023 | Plaster | Gypsum_products | Plaster_FHH-GYP-023 | Plasterboard 12.5mm on dabs (x1 side) | 0.003 | m3 | / | m2 (party wall area) | Masonry party wall. Half thickness for assessing individual dwellings. 100mm aircrete blockwork; Half of 100mm mineral wool insulation; wall ties; 12.5mm plasterboard on dabs
Default FHH Dataset | 2.7-2.8 Superstructure (Internal walls and Internal doors) | 2.7 Internal walls | Party walls | FHH.BU.15.6 | Half thickness masonry party wall, aircrete block | Valid Entry | FHH-CON-052 | Blocks - Aircrete (exposed) | Concrete_products | Blocks - Aircrete (exposed)_FHH-CON-052 | 100mm aircrete aggregate blockwork + mortar (x1 side) | 0.0934 | m3 | / | m2 (party wall area) | Masonry party wall. Half thickness for assessing individual dwellings. 100mm aircrete blockwork; Half of 100mm mineral wool insulation; wall ties; 12.5mm plasterboard on dabs
Default FHH Dataset | 2.7-2.8 Superstructure (Internal walls and Internal doors) | 2.7 Internal walls | Party walls | FHH.BU.15.6 | Half thickness masonry party wall, aircrete block | Valid Entry | FHH-CEM-021 | Mortar - Above ground | Cement_products | Mortar - Above ground_FHH-CEM-021 | 100mm aircrete aggregate blockwork + mortar (x1 side) | 0.0066 | m3 | / | m2 (party wall area) | Masonry party wall. Half thickness for assessing individual dwellings. 100mm aircrete blockwork; Half of 100mm mineral wool insulation; wall ties; 12.5mm plasterboard on dabs
Default FHH Dataset | 2.7-2.8 Superstructure (Internal walls and Internal doors) | 2.7 Internal walls | Party walls | FHH.BU.15.6 | Half thickness masonry party wall, aircrete block | Valid Entry | FHH-INS-018 | Insulation - Mineral wool (low density) | Insulation_products | Insulation - Mineral wool (low density)_FHH-INS-018 | Half thickness - Insulation - mineral wool 100mm | 0.05 | m3 | / | m2 (party wall area) | Masonry party wall. Half thickness for assessing individual dwellings. 100mm aircrete blockwork; Half of 100mm mineral wool insulation; wall ties; 12.5mm plasterboard on dabs
Default FHH Dataset | 2.7-2.8 Superstructure (Internal walls and Internal doors) | 2.7 Internal walls | Party walls | FHH.BU.15.6 | Half thickness masonry party wall, aircrete block | Valid Entry | FHH-STE-034 | Steel - Stainless | Steel_products | Steel - Stainless_FHH-STE-034 | Wall ties 225mm | 0.025 | kg | / | m2 (party wall area) | Masonry party wall. Half thickness for assessing individual dwellings. 100mm aircrete blockwork; Half of 100mm mineral wool insulation; wall ties; 12.5mm plasterboard on dabs
Default FHH Dataset | 2.7-2.8 Superstructure (Internal walls and Internal doors) | 2.7 Internal walls | Party walls | FHH.BU.15.7 | Half thickness masonry party wall, lightweight aggregate block | Valid Entry | FHH-GYP-011 | Board - Plasterboard | Gypsum_products | Board - Plasterboard_FHH-GYP-011 | Plasterboard 12.5mm on dabs (x1 side) | 0.0125 | m3 | / | m2 (party wall area) | Masonry party wall. Half thickness for assessing individual dwellings. 100mm lightweight aggregate blockwork; Half of 100mm mineral wool insulation; wall ties; 12.5mm plasterboard on dabs
Default FHH Dataset | 2.7-2.8 Superstructure (Internal walls and Internal doors) | 2.7 Internal walls | Party walls | FHH.BU.15.7 | Half thickness masonry party wall, lightweight aggregate block | Valid Entry | FHH-GYP-023 | Plaster | Gypsum_products | Plaster_FHH-GYP-023 | Plasterboard 12.5mm on dabs (x1 side) | 0.003 | m3 | / | m2 (party wall area) | Masonry party wall. Half thickness for assessing individual dwellings. 100mm lightweight aggregate blockwork; Half of 100mm mineral wool insulation; wall ties; 12.5mm plasterboard on dabs
Default FHH Dataset | 2.7-2.8 Superstructure (Internal walls and Internal doors) | 2.7 Internal walls | Party walls | FHH.BU.15.7 | Half thickness masonry party wall, lightweight aggregate block | Valid Entry | FHH-CON-056 | Blocks – Lightweight aggregate (exposed) | Concrete_products | Blocks – Lightweight aggregate (exposed)_FHH-CON-056 | 100mm lightweight aggregate blockwork + mortar (x1 side) | 0.0934 | m3 | / | m2 (party wall area) | Masonry party wall. Half thickness for assessing individual dwellings. 100mm lightweight aggregate blockwork; Half of 100mm mineral wool insulation; wall ties; 12.5mm plasterboard on dabs
Default FHH Dataset | 2.7-2.8 Superstructure (Internal walls and Internal doors) | 2.7 Internal walls | Party walls | FHH.BU.15.7 | Half thickness masonry party wall, lightweight aggregate block | Valid Entry | FHH-CEM-021 | Mortar - Above ground | Cement_products | Mortar - Above ground_FHH-CEM-021 | 100mm lightweight aggregate blockwork + mortar (x1 side) | 0.0066 | m3 | / | m2 (party wall area) | Masonry party wall. Half thickness for assessing individual dwellings. 100mm lightweight aggregate blockwork; Half of 100mm mineral wool insulation; wall ties; 12.5mm plasterboard on dabs
Default FHH Dataset | 2.7-2.8 Superstructure (Internal walls and Internal doors) | 2.7 Internal walls | Party walls | FHH.BU.15.7 | Half thickness masonry party wall, lightweight aggregate block | Valid Entry | FHH-INS-018 | Insulation - Mineral wool (low density) | Insulation_products | Insulation - Mineral wool (low density)_FHH-INS-018 | Half thickness - Insulation - mineral wool 100mm | 0.05 | m3 | / | m2 (party wall area) | Masonry party wall. Half thickness for assessing individual dwellings. 100mm lightweight aggregate blockwork; Half of 100mm mineral wool insulation; wall ties; 12.5mm plasterboard on dabs
Default FHH Dataset | 2.7-2.8 Superstructure (Internal walls and Internal doors) | 2.7 Internal walls | Party walls | FHH.BU.15.7 | Half thickness masonry party wall, lightweight aggregate block | Valid Entry | FHH-STE-034 | Steel - Stainless | Steel_products | Steel - Stainless_FHH-STE-034 | Wall ties 225mm | 0.025 | kg | / | m2 (party wall area) | Masonry party wall. Half thickness for assessing individual dwellings. 100mm lightweight aggregate blockwork; Half of 100mm mineral wool insulation; wall ties; 12.5mm plasterboard on dabs
Default FHH Dataset | 2.7-2.8 Superstructure (Internal walls and Internal doors) | 2.7 Internal walls | Party walls | FHH.BU.15.8 | Half thickness masonry party wall, dense aggregate block | Valid Entry | FHH-GYP-011 | Board - Plasterboard | Gypsum_products | Board - Plasterboard_FHH-GYP-011 | Plasterboard 12.5mm on dabs (x1 side) | 0.0125 | m3 | / | m2 (party wall area) | Masonry party wall. Half thickness for assessing individual dwellings. 100mm dense aggregate blockwork; Half of 100mm mineral wool insulation; wall ties; 12.5mm plasterboard on dabs
Default FHH Dataset | 2.7-2.8 Superstructure (Internal walls and Internal doors) | 2.7 Internal walls | Party walls | FHH.BU.15.8 | Half thickness masonry party wall, dense aggregate block | Valid Entry | FHH-GYP-023 | Plaster | Gypsum_products | Plaster_FHH-GYP-023 | Plasterboard 12.5mm on dabs (x1 side) | 0.003 | m3 | / | m2 (party wall area) | Masonry party wall. Half thickness for assessing individual dwellings. 100mm dense aggregate blockwork; Half of 100mm mineral wool insulation; wall ties; 12.5mm plasterboard on dabs
Default FHH Dataset | 2.7-2.8 Superstructure (Internal walls and Internal doors) | 2.7 Internal walls | Party walls | FHH.BU.15.8 | Half thickness masonry party wall, dense aggregate block | Valid Entry | FHH-CON-054 | Blocks - Dense aggregate (exposed) | Concrete_products | Blocks - Dense aggregate (exposed)_FHH-CON-054 | 100mm dense aggregate blockwork + mortar (x1 side) | 0.0934 | m3 | / | m2 (party wall area) | Masonry party wall. Half thickness for assessing individual dwellings. 100mm dense aggregate blockwork; Half of 100mm mineral wool insulation; wall ties; 12.5mm plasterboard on dabs
Default FHH Dataset | 2.7-2.8 Superstructure (Internal walls and Internal doors) | 2.7 Internal walls | Party walls | FHH.BU.15.8 | Half thickness masonry party wall, dense aggregate block | Valid Entry | FHH-CEM-021 | Mortar - Above ground | Cement_products | Mortar - Above ground_FHH-CEM-021 | 100mm dense aggregate blockwork + mortar (x1 side) | 0.0066 | m3 | / | m2 (party wall area) | Masonry party wall. Half thickness for assessing individual dwellings. 100mm dense aggregate blockwork; Half of 100mm mineral wool insulation; wall ties; 12.5mm plasterboard on dabs
Default FHH Dataset | 2.7-2.8 Superstructure (Internal walls and Internal doors) | 2.7 Internal walls | Party walls | FHH.BU.15.8 | Half thickness masonry party wall, dense aggregate block | Valid Entry | FHH-INS-018 | Insulation - Mineral wool (low density) | Insulation_products | Insulation - Mineral wool (low density)_FHH-INS-018 | Half thickness - Insulation - mineral wool 100mm | 0.05 | m3 | / | m2 (party wall area) | Masonry party wall. Half thickness for assessing individual dwellings. 100mm dense aggregate blockwork; Half of 100mm mineral wool insulation; wall ties; 12.5mm plasterboard on dabs
Default FHH Dataset | 2.7-2.8 Superstructure (Internal walls and Internal doors) | 2.7 Internal walls | Party walls | FHH.BU.15.8 | Half thickness masonry party wall, dense aggregate block | Valid Entry | FHH-STE-034 | Steel - Stainless | Steel_products | Steel - Stainless_FHH-STE-034 | Wall ties 225mm | 0.025 | kg | / | m2 (party wall area) | Masonry party wall. Half thickness for assessing individual dwellings. 100mm dense aggregate blockwork; Half of 100mm mineral wool insulation; wall ties; 12.5mm plasterboard on dabs
Default FHH Dataset | 2.7-2.8 Superstructure (Internal walls and Internal doors) | 2.7 Internal walls | Party walls | FHH.BU.15.9 | Half thickness timber frame party wall | Valid Entry | FHH-GYP-011 | Board - Plasterboard | Gypsum_products | Board - Plasterboard_FHH-GYP-011 | Plasterboard 31.5mm (x1 side) | 0.0315 | m3 | / | m2 (party wall area) | Timber frame party wall. Half thickness for assessing individual dwellings. 89mm timber stud with mineral wool in between studs; 9mm OSB, Half of 60mm mineral wool insulation; wall ties; 31.5mm plasterboard
Default FHH Dataset | 2.7-2.8 Superstructure (Internal walls and Internal doors) | 2.7 Internal walls | Party walls | FHH.BU.15.9 | Half thickness timber frame party wall | Valid Entry | FHH-GYP-011 | Board - Plasterboard | Gypsum_products | Board - Plasterboard_FHH-GYP-011 | Plasterboard 31.5mm (x1 side) | 0.0315 | m3 | / | m2 (party wall area) | Timber frame party wall. Half thickness for assessing individual dwellings. 89mm timber stud with mineral wool in between studs; 9mm OSB, Half of 60mm mineral wool insulation; wall ties; 31.5mm plasterboard
Default FHH Dataset | 2.7-2.8 Superstructure (Internal walls and Internal doors) | 2.7 Internal walls | Party walls | FHH.BU.15.9 | Half thickness timber frame party wall | Valid Entry | FHH-TIM-053 | Timber - Softwood UC2 (internal covered) | Timber_products | Timber - Softwood UC2 (internal covered)_FHH-TIM-053 | 89mm stud timber frame + mineral wool insulation (x1 side) | 0.015 | m3 | / | m2 (party wall area) | Timber frame party wall. Half thickness for assessing individual dwellings. 89mm timber stud with mineral wool in between studs; 9mm OSB, Half of 60mm mineral wool insulation; wall ties; 31.5mm plasterboard
Default FHH Dataset | 2.7-2.8 Superstructure (Internal walls and Internal doors) | 2.7 Internal walls | Party walls | FHH.BU.15.9 | Half thickness timber frame party wall | Valid Entry | FHH-TIM-053 | Timber - Softwood UC2 (internal covered) | Timber_products | Timber - Softwood UC2 (internal covered)_FHH-TIM-053 | 89mm stud timber frame + mineral wool insulation (x1 side) | 0.015 | m3 | / | m2 (party wall area) | Timber frame party wall. Half thickness for assessing individual dwellings. 89mm timber stud with mineral wool in between studs; 9mm OSB, Half of 60mm mineral wool insulation; wall ties; 31.5mm plasterboard
Default FHH Dataset | 2.7-2.8 Superstructure (Internal walls and Internal doors) | 2.7 Internal walls | Party walls | FHH.BU.15.9 | Half thickness timber frame party wall | Valid Entry | FHH-INS-018 | Insulation - Mineral wool (low density) | Insulation_products | Insulation - Mineral wool (low density)_FHH-INS-018 | 89mm stud timber frame + mineral wool insulation (x1 side) | 0.074 | m3 | / | m2 (party wall area) | Timber frame party wall. Half thickness for assessing individual dwellings. 89mm timber stud with mineral wool in between studs; 9mm OSB, Half of 60mm mineral wool insulation; wall ties; 31.5mm plasterboard
Default FHH Dataset | 2.7-2.8 Superstructure (Internal walls and Internal doors) | 2.7 Internal walls | Party walls | FHH.BU.15.9 | Half thickness timber frame party wall | Valid Entry | FHH-INS-018 | Insulation - Mineral wool (low density) | Insulation_products | Insulation - Mineral wool (low density)_FHH-INS-018 | 89mm stud timber frame + mineral wool insulation (x1 side) | 0.074 | m3 | / | m2 (party wall area) | Timber frame party wall. Half thickness for assessing individual dwellings. 89mm timber stud with mineral wool in between studs; 9mm OSB, Half of 60mm mineral wool insulation; wall ties; 31.5mm plasterboard
Default FHH Dataset | 2.7-2.8 Superstructure (Internal walls and Internal doors) | 2.7 Internal walls | Party walls | FHH.BU.15.9 | Half thickness timber frame party wall | Valid Entry | FHH-STE-031 | Steel - Galvanised | Steel_products | Steel - Galvanised_FHH-STE-031 | 89mm stud timber frame + mineral wool insulation (x1 side) | 0.11 | kg | / | m2 (party wall area) | Timber frame party wall. Half thickness for assessing individual dwellings. 89mm timber stud with mineral wool in between studs; 9mm OSB, Half of 60mm mineral wool insulation; wall ties; 31.5mm plasterboard
Default FHH Dataset | 2.7-2.8 Superstructure (Internal walls and Internal doors) | 2.7 Internal walls | Party walls | FHH.BU.15.9 | Half thickness timber frame party wall | Valid Entry | FHH-STE-031 | Steel - Galvanised | Steel_products | Steel - Galvanised_FHH-STE-031 | 89mm stud timber frame + mineral wool insulation (x1 side) | 0.11 | kg | / | m2 (party wall area) | Timber frame party wall. Half thickness for assessing individual dwellings. 89mm timber stud with mineral wool in between studs; 9mm OSB, Half of 60mm mineral wool insulation; wall ties; 31.5mm plasterboard
Default FHH Dataset | 2.7-2.8 Superstructure (Internal walls and Internal doors) | 2.7 Internal walls | Party walls | FHH.BU.15.9 | Half thickness timber frame party wall | Valid Entry | FHH-TIM-010 | Board - OSB | Timber_products | Board - OSB_FHH-TIM-010 | 9mm OSB (x1 side) | 0.009 | m3 | / | m2 (party wall area) | Timber frame party wall. Half thickness for assessing individual dwellings. 89mm timber stud with mineral wool in between studs; 9mm OSB, Half of 60mm mineral wool insulation; wall ties; 31.5mm plasterboard
Default FHH Dataset | 2.7-2.8 Superstructure (Internal walls and Internal doors) | 2.7 Internal walls | Party walls | FHH.BU.15.9 | Half thickness timber frame party wall | Valid Entry | FHH-TIM-010 | Board - OSB | Timber_products | Board - OSB_FHH-TIM-010 | 9mm OSB (x1 side) | 0.009 | m3 | / | m2 (party wall area) | Timber frame party wall. Half thickness for assessing individual dwellings. 89mm timber stud with mineral wool in between studs; 9mm OSB, Half of 60mm mineral wool insulation; wall ties; 31.5mm plasterboard
Default FHH Dataset | 2.7-2.8 Superstructure (Internal walls and Internal doors) | 2.7 Internal walls | Party walls | FHH.BU.15.9 | Half thickness timber frame party wall | Valid Entry | FHH-INS-018 | Insulation - Mineral wool (low density) | Insulation_products | Insulation - Mineral wool (low density)_FHH-INS-018 | Half thickness - Mineral wool insulation 60mm | 0.03 | m3 | / | m2 (party wall area) | Timber frame party wall. Half thickness for assessing individual dwellings. 89mm timber stud with mineral wool in between studs; 9mm OSB, Half of 60mm mineral wool insulation; wall ties; 31.5mm plasterboard
Default FHH Dataset | 2.7-2.8 Superstructure (Internal walls and Internal doors) | 2.7 Internal walls | Party walls | FHH.BU.15.9 | Half thickness timber frame party wall | Valid Entry | FHH-INS-018 | Insulation - Mineral wool (low density) | Insulation_products | Insulation - Mineral wool (low density)_FHH-INS-018 | Half thickness - Mineral wool insulation 60mm | 0.03 | m3 | / | m2 (party wall area) | Timber frame party wall. Half thickness for assessing individual dwellings. 89mm timber stud with mineral wool in between studs; 9mm OSB, Half of 60mm mineral wool insulation; wall ties; 31.5mm plasterboard
Default FHH Dataset | 2.7-2.8 Superstructure (Internal walls and Internal doors) | 2.7 Internal walls | Party walls | FHH.BU.15.9 | Half thickness timber frame party wall | Valid Entry | FHH-STE-031 | Steel - Galvanised | Steel_products | Steel - Galvanised_FHH-STE-031 | Half thickness - Timber frame party wall ties | 0.014725 | kg | / | m2 (party wall area) | Timber frame party wall. Half thickness for assessing individual dwellings. 89mm timber stud with mineral wool in between studs; 9mm OSB, Half of 60mm mineral wool insulation; wall ties; 31.5mm plasterboard
Default FHH Dataset | 2.7-2.8 Superstructure (Internal walls and Internal doors) | 2.7 Internal walls | Party walls | FHH.BU.15.9 | Half thickness timber frame party wall | Valid Entry | FHH-STE-031 | Steel - Galvanised | Steel_products | Steel - Galvanised_FHH-STE-031 | Half thickness - Timber frame party wall ties | 0.014725 | kg | / | m2 (party wall area) | Timber frame party wall. Half thickness for assessing individual dwellings. 89mm timber stud with mineral wool in between studs; 9mm OSB, Half of 60mm mineral wool insulation; wall ties; 31.5mm plasterboard
Default FHH Dataset | 2.7-2.8 Superstructure (Internal walls and Internal doors) | 2.7 Internal walls | Party walls | FHH.BU.15.10 | Half thickness spandrel panel | Valid Entry | FHH-GYP-011 | Board - Plasterboard | Gypsum_products | Board - Plasterboard_FHH-GYP-011 | Plasterboard 25mm | 0.025 | m3 | / | m2 (party wall area) | Timber frame spandrel panel. Half thickness for assessing individual dwellings. Plasterboard 25mm; half thickness of 89mm stud
Default FHH Dataset | 2.7-2.8 Superstructure (Internal walls and Internal doors) | 2.7 Internal walls | Party walls | FHH.BU.15.10 | Half thickness spandrel panel | Valid Entry | FHH-TIM-053 | Timber - Softwood UC2 (internal covered) | Timber_products | Timber - Softwood UC2 (internal covered)_FHH-TIM-053 | Half thickness - 89mm stud timber frame | 0.0075 | m3 | / | m2 (party wall area) | Timber frame spandrel panel. Half thickness for assessing individual dwellings. Plasterboard 25mm; half thickness of 89mm stud
Default FHH Dataset | 5 MEP | 5.3.1 Space heating and hot water | Building services - heating and DHW | FHH.BU.16.2 | Benchmark – Heating – Apartments - ComDH: district heating | Valid Entry | FHH-BEN-021 | Benchmark - MEP Apartments - ComDH | Benchmark | Benchmark - MEP Apartments - ComDH_FHH-BEN-021 | Heat source, DHW store, pipework, valves, controls and emitter | 1 | kgCO2e | / | m2 (GIA) | Mechanical heating benchmark for apartments - communal district heating. Includes heat emitter, heat distribution, heat generation, domestic hot water pipe and storage.
Default FHH Dataset | 5 MEP | 5.3.1 Space heating and hot water | Building services - heating and DHW | FHH.BU.16.3 | Benchmark – Heating – Houses - Gas: individual gas boiler | Valid Entry | FHH-BEN-019 | Benchmark - MEP Houses - Gas | Benchmark | Benchmark - MEP Houses - Gas_FHH-BEN-019 | Heat source, DHW store, pipework, valves, controls and emitter | 1 | kgCO2e | / | m2 (GIA) | Mechanical heating benchmark for houses - gas system. Includes heat emitter, heat distribution, heat generation, domestic hot water pipe and storage.
Default FHH Dataset | 5 MEP | 5.3.1 Space heating and hot water | Building services - heating and DHW | FHH.BU.16.4 | Benchmark – Heating – Houses - ASHP: individual air source heat pump | Valid Entry | FHH-BEN-012 | Benchmark - MEP Houses - ASHP | Benchmark | Benchmark - MEP Houses - ASHP_FHH-BEN-012 | Heat source, DHW store, pipework, valves, controls and emitter | 1 | kgCO2e | / | m2 (GIA) | Mechanical heating benchmark for houses - ASHP system. Includes heat emitter, heat distribution, heat generation, domestic hot water pipe and storage.
Default FHH Dataset | 5 MEP | 5.3.1 Space heating and hot water | Building services - heating and DHW | FHH.BU.16.5 | Benchmark – Heating – Houses - DElec: direct electric space heating and hot water | Valid Entry | FHH-BEN-013 | Benchmark - MEP Houses - Delec | Benchmark | Benchmark - MEP Houses - Delec_FHH-BEN-013 | Heat source, DHW store, pipework, valves, controls and emitter | 1 | kgCO2e | / | m2 (GIA) | Mechanical heating benchmark for houses - direct electric system. Includes heat emitter, heat distribution, heat generation, domestic hot water pipe and storage.
Default FHH Dataset | 5 MEP | 5.3.1 Space heating and hot water | Building services - heating and DHW | FHH.BU.16.6 | Benchmark – Heating – Apartments - ASHP: individual air source heat pump | Valid Entry | FHH-BEN-014 | Benchmark - MEP Apartments - ASHP | Benchmark | Benchmark - MEP Apartments - ASHP_FHH-BEN-014 | Heat source, DHW store, pipework, valves, controls and emitter | 1 | kgCO2e | / | m2 (GIA) | Mechanical heating benchmark for apartments - ASHP. Includes heat emitter, heat distribution, heat generation, domestic hot water pipe and storage.
Default FHH Dataset | 5 MEP | 5.3.1 Space heating and hot water | Building services - heating and DHW | FHH.BU.16.7 | Benchmark – Heating – Apartments - VRF: variable refrigerant flow system | Valid Entry | FHH-BEN-015 | Benchmark - MEP Apartments - VRF | Benchmark | Benchmark - MEP Apartments - VRF_FHH-BEN-015 | Heat source, DHW store, pipework, valves, controls and emitter | 1 | kgCO2e | / | m2 (GIA) | Mechanical heating benchmark for apartments - VRF. Includes heat emitter, heat distribution, heat generation, domestic hot water pipe and storage.
Default FHH Dataset | 5 MEP | 5.3.1 Space heating and hot water | Building services - heating and DHW | FHH.BU.16.8 | Benchmark – Heating – Apartments - DElec: direct electric space heating and hot water | Valid Entry | FHH-BEN-016 | Benchmark - MEP Apartments - Delec | Benchmark | Benchmark - MEP Apartments - Delec_FHH-BEN-016 | Heat source, DHW store, pipework, valves, controls and emitter | 1 | kgCO2e | / | m2 (GIA) | Mechanical heating benchmark for apartments - direct electric system. Includes heat emitter, heat distribution, heat generation, domestic hot water pipe and storage.
Default FHH Dataset | 5 MEP | 5.3.1 Space heating and hot water | Building services - heating and DHW | FHH.BU.16.9 | Benchmark – Heating – Apartments - ComGB: communal gas boiler / CHP | Valid Entry | FHH-BEN-020 | Benchmark - MEP Apartments - ComGB | Benchmark | Benchmark - MEP Apartments - ComGB_FHH-BEN-020 | Heat source, DHW store, pipework, valves, controls and emitter | 1 | kgCO2e | / | m2 (GIA) | Mechanical heating benchmark for apartments - communal gas system. Includes heat emitter, heat distribution, heat generation, domestic hot water pipe and storage.
Default FHH Dataset | 4 FF&E | 4 FF&E | Fixed furniture and equipment | FHH.BU.19.4 | Benchmark – FF&E – Bathroom (and en suite) | Valid Entry | FHH-BEN-003 | Benchmark - Bathroom 1 | Benchmark | Benchmark - Bathroom 1_FHH-BEN-003 | Bath/shower, WC, sink, taps, tiling | 1 | kgCO2e | / | number of (bathrooms) | Benchmark for Bathroom (and en-suite). Includes bath/shower, WC, sink, taps.
Default FHH Dataset | 4 FF&E | 4 FF&E | Fixed furniture and equipment | FHH.BU.19.5 | Benchmark – FF&E – WC | Valid Entry | FHH-BEN-004 | Benchmark - WC 1 | Benchmark | Benchmark - WC 1_FHH-BEN-004 | WC, small sink, taps | 1 | kgCO2e | / | number of (WCs) | Benchmark for WC. Includes WC, small sink, taps.
Default FHH Dataset | 4 FF&E | 4 FF&E | Fixed furniture and equipment | FHH.BU.19.1 | Benchmark – FF&E – Kitchen (small) | Valid Entry | FHH-BEN-052 | Benchmark - Kitchen (small) | Benchmark | Benchmark - Kitchen (small)_FHH-BEN-052 | Cabinets, worktops, drawers, sink, large appliances, tiling | 1 | kgCO2e | / | number of (kitchens) | Kitchen benchmark (small kitchen, chipboard, approx. 9 units). Includes cabinets, worktops, drawers, sink, large appliances, tiling
Default FHH Dataset | 4 FF&E | 4 FF&E | Fixed furniture and equipment | FHH.BU.19.2 | Benchmark – FF&E – Kitchen (medium) | Valid Entry | FHH-BEN-053 | Benchmark - Kitchen (medium) | Benchmark | Benchmark - Kitchen (medium)_FHH-BEN-053 | Cabinets, worktops, drawers, sink, large appliances, tiling | 1 | kgCO2e | / | number of (kitchens) | Kitchen benchmark (medium kitchen, chipboard, approx. 16 units). Includes cabinets, worktops, drawers, sink, large appliances, tiling
Default FHH Dataset | 4 FF&E | 4 FF&E | Fixed furniture and equipment | FHH.BU.19.3 | Benchmark – FF&E – Kitchen (large) | Valid Entry | FHH-BEN-054 | Benchmark - Kitchen (large) | Benchmark | Benchmark - Kitchen (large)_FHH-BEN-054 | Cabinets, worktops, drawers, sink, large appliances, tiling | 1 | kgCO2e | / | number of (kitchens) | Kitchen benchmark (large kitchen, chipboard approx. 23 units). Includes chipboard cabinets, worktops, drawers, sink, large appliances, tiling
Default FHH Dataset | 5 MEP | 5.3.1 Space heating and hot water | Building services - electrical | FHH.BU.20.1 | Benchmark – Electrical system | Valid Entry | FHH-BEN-006 | Benchmark - Electrical system 1 | Benchmark | Benchmark - Electrical system 1_FHH-BEN-006 | Electrical equipment benchmark including lighting, cabling, consumer unit, fans, switches and sockets | 1 | kgCO2e | / | m2 (GIA) | Electrical equipment benchmark including lighting, cabling, consumer unit, fans, switches and sockets
Default FHH Dataset | 5 MEP | 5.3.1 Space heating and hot water | Building services - water | FHH.BU.21.1 | Benchmark – Water system | Valid Entry | FHH-BEN-007 | Benchmark - Water system 1 | Benchmark | Benchmark - Water system 1_FHH-BEN-007 | Benchmark for water supply and drainage pipework. | 1 | kgCO2e | / | m2 (GIA) | Benchmark for water supply and drainage pipework.
Default FHH Dataset | 2.1-2.4 Superstructure (Frame, Upper floors, Roof, Stairs and ramps) | 2.4.1 Stairs | Stairs | FHH.BU.22.1 | Benchmark – Stairs – Timber | Valid Entry | FHH-BEN-008 | Benchmark - Stairs 1 | Benchmark | Benchmark - Stairs 1_FHH-BEN-008 | Timber stairs benchmark per core per storey | 1 | kgCO2e | / | number of (storeys per core) | Stairs benchmark (one straight timber staircase per floor)
Default FHH Dataset | 3 Finishes | 3.1 Wall finishes | Finishes | FHH.BU.24.5 | Benchmark – Wall Finishes 1 | Valid Entry | FHH-BEN-009 | Benchmark - Wall finishes 1 | Benchmark | Benchmark - Wall finishes 1_FHH-BEN-009 | Benchmark for wall finishes if unknown | 1 | kgCO2e | / | m2 (GIA) | Benchmark for wall finishes. Includes paint and tiling. | true
Default FHH Dataset | 3 Finishes | 3.2 Floor finishes | Finishes | FHH.BU.24.1 | Benchmark – Floor Finishes 1 | Valid Entry | FHH-BEN-010 | Benchmark - Floor finishes 1 | Benchmark | Benchmark - Floor finishes 1_FHH-BEN-010 | Benchmark for floor finishes if unknown | 1 | kgCO2e | / | m2 (GIA) | Benchmark for floor finishes. Includes allowance for carpet and tiling. | true
Default FHH Dataset | 3 Finishes | 3.2 Floor finishes | Finishes | FHH.BU.24.2 | Floor Finishes - Carpet | Valid Entry | FHH-PLA-051 | Carpet | Plastic_products | Carpet_FHH-PLA-051 | Carpet, polypropylene | 1.8 | kg | / | m2 | Polypropylene carpet with 11mm underlay | true
Default FHH Dataset | 3 Finishes | 3.2 Floor finishes | Finishes | FHH.BU.24.2 | Floor Finishes - Carpet | Valid Entry | FHH-PLA-052 | Underlay | Plastic_products | Underlay_FHH-PLA-052 | Underlay, 11mm | 1.1 | kg | / | m2 | Polypropylene carpet with 11mm underlay
Default FHH Dataset | 3 Finishes | 3.2 Floor finishes | Finishes | FHH.BU.24.3 | Floor Finishes - Tiles | Valid Entry | FHH-CLA-035 | Tiles - Ceramic | Clay_and_stone_products | Tiles - Ceramic_FHH-CLA-035 | Ceramic tiles, 10mm | 20 | kg | / | m2 | Ceramic floor tiles, on backer board | true
Default FHH Dataset | 3 Finishes | 3.2 Floor finishes | Finishes | FHH.BU.24.3 | Floor Finishes - Tiles | Valid Entry | FHH-CEM-008 | Board - Fibre cement | Cement_products | Board - Fibre cement_FHH-CEM-008 | Cement fibre backer board, 6mm | 0.006 | m3 | / | m2 | Ceramic floor tiles, on backer board | true
Default FHH Dataset | 3 Finishes | 3.2 Floor finishes | Finishes | FHH.BU.24.4 | Floor Finishes - Vinyl | Valid Entry | FHH-PLA-053 | Vinyl | Plastic_products | Vinyl_FHH-PLA-053 | Vinyl sheet | 3 | kg | / | m2 | Vinyl sheet | true
Default FHH Dataset | 0 Whole entity | 0.A1-3 A1-A3 Construction materials (whole entity) | Other | FHH.BU.29.1 | Other – Direct entry | Valid Entry | FHH-OTH-072 | Direct entry (A1-A3) | Other | Direct entry (A1-A3)_FHH-OTH-072 | Calculated separately | 1 | kgCO2e | / | kgCO2e [A1-A3] | Any other plot-level impact not covered by other buildups. Enter kgCO2e impact calculated separately for lifecycle stages [A1-A3]. | true
Default FHH Dataset | 0 Whole entity | 0.A5 Construction process (whole entity) | Construction site impacts | FHH.BU.30.1 | Default – Fuel and water use (construction phase) | Valid Entry | FHH-OTH-059 | Default - Construction site impacts | Other | Default - Construction site impacts_FHH-OTH-059 | RICS construction site impacts default, applied at plot level | 40 | kgCO2e | / | m2 (GIA) | RICS default for construction site impacts, assumed to cover all cabins, generators and plant for construction phase [A5]. Select this where no measured data for fuel and water use exists for construction phase. Alternatively, do not include this default and instead enter measured data in site-level assessment.
Default FHH Dataset | 0.1 Treatment, demolition and facilitating works | 0.1.1 Treatment and demolition works | Demolition and remediation | FHH.BU.101.1 | Demolition – Default | Valid Entry | FHH-OTH-060 | Default - Demolition | Other | Default - Demolition_FHH-OTH-060 | RICS default assumed to cover all prior demolition work on site | 35 | kgCO2e | / | m2 (demolished buildings GIA) | Demolition of existing structures on site, clearance and enabling works. RICS default. | true
Default FHH Dataset | 0.1 Treatment, demolition and facilitating works | 0.1.1 Treatment and demolition works | Demolition and remediation | FHH.BU.101.2 | Demolition – Direct entry | Valid Entry | FHH-OTH-062 | Direct entry (A5.1) | Other | Direct entry (A5.1)_FHH-OTH-062 | Calculated separately | 1 | kgCO2e | / | kgCO2e [A5] | Demolition of existing structures on site, clearance and enabling works. kgCO2e calculated separately. Enter kgCO2e impact calculated separately for lifecycle stage [A5]. | true
Default FHH Dataset | 0.1 Treatment, demolition and facilitating works | 0.1.1 Treatment and demolition works | Demolition and remediation | FHH.BU.101.3 | Remediation – Direct entry | Valid Entry | FHH-OTH-062 | Direct entry (A5.1) | Other | Direct entry (A5.1)_FHH-OTH-062 | Calculated separately | 1 | kgCO2e | / | kgCO2e [A5] | Treatment of contaminated or unsuitable ground, including excavation, treatment and/or replacement of material. Enter kgCO2e impact calculated separately for lifecycle stage [A5]. | true
Default FHH Dataset | 0.1 Treatment, demolition and facilitating works | 0.1.2 Facilitating works | Site preparation | FHH.BU.102.1 | Cut, disposal offsite | Valid Entry | FHH-OTH-001 | A5 - Excavation | Other | A5 - Excavation_FHH-OTH-001 | Cut - Impact of disposal offsite (A5.3) | 1 | m3 | / | m3 (soil disposal) | Downstream transport and disposal of surplus excavation material
Default FHH Dataset | 0.1 Treatment, demolition and facilitating works | 0.1.2 Facilitating works | Site preparation | FHH.BU.102.2 | Fill, imported | Valid Entry | FHH-OTH-070 | Soil | Other | Soil_FHH-OTH-070 | Fill - Transportation impact of imported fill material (A4) | 1 | m3 | / | m3 (bulk fill imported) | Upstream transport impacts of imported fill material needed to make up formation levels | true
Default FHH Dataset | 0.1 Treatment, demolition and facilitating works | 0.1.2 Facilitating works | Site preparation | FHH.BU.102.3 | Benchmark – Estimated fuel use (topsoil stripping) | Valid Entry | FHH-OTH-064 | Fuel - Diesel | Other | Fuel - Diesel_FHH-OTH-064 | Estimated fuel use for earthmovers (A5.2) | 1.25 | litres | / | m3 (topsoil stripped) | Plant use for stripping, handling and temporary storage of topsoil on site | true
Default FHH Dataset | 0.1 Treatment, demolition and facilitating works | 0.1.2 Facilitating works | Site preparation | FHH.BU.102.4 | Benchmark – Estimated fuel use (bulk earthworks) | Valid Entry | FHH-OTH-064 | Fuel - Diesel | Other | Fuel - Diesel_FHH-OTH-064 | Estimated fuel use for earthmovers (A5.2) | 1.35 | litres | / | m3 (soil cut + soil fill) | Plant use for excavation, movement and compaction of material within site to achieve formation levels | true
Default FHH Dataset | 0.1 Treatment, demolition and facilitating works | 0.1.2 Facilitating works | Site preparation | FHH.BU.102.5 | Measured – Fuel use, diesel (site preparation phase) | Valid Entry | FHH-OTH-064 | Fuel - Diesel | Other | Fuel - Diesel_FHH-OTH-064 | Measured diesel use for earthmovers during site preparation phase | 1 | litres | / | litres (diesel) | Recorded diesel consumption for site preparation phase | true
Default FHH Dataset | 0.1 Treatment, demolition and facilitating works | 0.1.2 Facilitating works | Site preparation | FHH.BU.102.6 | Measured – Fuel use, HVO (site preparation phase) | Valid Entry | FHH-OTH-066 | Fuel - HVO | Other | Fuel - HVO_FHH-OTH-066 | Measured HVO use for earthmovers during site preparation phase | 1 | litres | / | litres (diesel) | Recorded HVO consumption for site preparation phase
Default FHH Dataset | 0.1 Treatment, demolition and facilitating works | 0.1.2 Facilitating works | Ground improvement and structural earthworks | FHH.BU.103.1 | Level 1 ground improvement | Valid Entry | FHH-CLA-002 | Aggregate | Clay_and_stone_products | Aggregate_FHH-CLA-002 | Material added to the ground (e.g. vibro-compaction) | 1 | m3 | / | m3 | Ground improvement using added materials (imported aggregate) to enhance bearing capacity. | true
Default FHH Dataset | 0.1 Treatment, demolition and facilitating works | 0.1.2 Facilitating works | Ground improvement and structural earthworks | FHH.BU.103.2 | Level 1 ground improvement (site-won aggregate) | Valid Entry | FHH-CLA-051 | Aggregate (site won) | Clay_and_stone_products | Aggregate (site won)_FHH-CLA-051 | Material added to the ground (e.g. vibro-compaction) | 1 | m3 | / | m3 | Ground improvement using added materials (site-won aggregate) to enhance bearing capacity. | true
Default FHH Dataset | 0.1 Treatment, demolition and facilitating works | 0.1.2 Facilitating works | Ground improvement and structural earthworks | FHH.BU.103.3 | Ground improvement – Direct entry | Valid Entry | FHH-OTH-072 | Direct entry (A1-A3) | Other | Direct entry (A1-A3)_FHH-OTH-072 | Calculated separately | 1 | kgCO2e | / | kgCO2e [A1-A3] | Specialist or project-specific ground improvement techniques. Enter kgCO2e impact calculated separately for lifecycle stages [A1-A3]. | true
Default FHH Dataset | 0.1 Treatment, demolition and facilitating works | 0.1.2 Facilitating works | Ground improvement and structural earthworks | FHH.BU.103.4 | Composite retaining wall (0.9m retained height) | Valid Entry | FHH-CLA-012 | Bricks - Clay facing | Clay_and_stone_products | Bricks - Clay facing_FHH-CLA-012 | 102mm facing brickwork + mortar | 0.13248 | m3 | / | linear m | Structural retaining wall (up to 1.8m retained height) in concrete with facing brick | true
Default FHH Dataset | 0.1 Treatment, demolition and facilitating works | 0.1.2 Facilitating works | Ground improvement and structural earthworks | FHH.BU.103.4 | Composite retaining wall (0.9m retained height) | Valid Entry | FHH-CEM-022 | Mortar - Below ground | Cement_products | Mortar - Below ground_FHH-CEM-022 | 102mm facing brickwork + mortar | 0.02752 | m3 | / | linear m | Structural retaining wall (up to 1.8m retained height) in concrete with facing brick
Default FHH Dataset | 0.1 Treatment, demolition and facilitating works | 0.1.2 Facilitating works | Ground improvement and structural earthworks | FHH.BU.103.4 | Composite retaining wall (0.9m retained height) | Valid Entry | FHH-CON-053 | Blocks - Dense aggregate (buried) | Concrete_products | Blocks - Dense aggregate (buried)_FHH-CON-053 | 100mm dense aggregate blockwork + mortar | 0.09807 | m3 | / | linear m | Structural retaining wall (up to 1.8m retained height) in concrete with facing brick | true
Default FHH Dataset | 0.1 Treatment, demolition and facilitating works | 0.1.2 Facilitating works | Ground improvement and structural earthworks | FHH.BU.103.4 | Composite retaining wall (0.9m retained height) | Valid Entry | FHH-CEM-022 | Mortar - Below ground | Cement_products | Mortar - Below ground_FHH-CEM-022 | 100mm dense aggregate blockwork + mortar | 0.00693 | m3 | / | linear m | Structural retaining wall (up to 1.8m retained height) in concrete with facing brick | true
Default FHH Dataset | 0.1 Treatment, demolition and facilitating works | 0.1.2 Facilitating works | Ground improvement and structural earthworks | FHH.BU.103.4 | Composite retaining wall (0.9m retained height) | Valid Entry | FHH-STE-034 | Steel - Stainless | Steel_products | Steel - Stainless_FHH-STE-034 | Wall ties 225mm | 0.0525 | kg | / | linear m | Structural retaining wall (up to 1.8m retained height) in concrete with facing brick | true
Default FHH Dataset | 0.1 Treatment, demolition and facilitating works | 0.1.2 Facilitating works | Ground improvement and structural earthworks | FHH.BU.103.4 | Composite retaining wall (0.9m retained height) | Valid Entry | FHH-CIS-055 | Concrete - RC28/35 | Concrete_in_situ | Concrete - RC28/35_FHH-CIS-055 | RC28/35 reinforced concrete infill | 0.105 | m3 | / | linear m | Structural retaining wall (up to 1.8m retained height) in concrete with facing brick | true
Default FHH Dataset | 0.1 Treatment, demolition and facilitating works | 0.1.2 Facilitating works | Ground improvement and structural earthworks | FHH.BU.103.4 | Composite retaining wall (0.9m retained height) | Valid Entry | FHH-CIS-055 | Concrete - RC28/35 | Concrete_in_situ | Concrete - RC28/35_FHH-CIS-055 | RC28/35 reinforced concrete foundation (300mm) | 0.405 | m3 | / | linear m | Structural retaining wall (up to 1.8m retained height) in concrete with facing brick | true
Default FHH Dataset | 0.1 Treatment, demolition and facilitating works | 0.1.2 Facilitating works | Ground improvement and structural earthworks | FHH.BU.103.4 | Composite retaining wall (0.9m retained height) | Valid Entry | FHH-STE-032 | Steel - Mild (rebar) | Steel_products | Steel - Mild (rebar)_FHH-STE-032 | Reinforcing steel | 36 | m3 | / | linear m | Structural retaining wall (up to 1.8m retained height) in concrete with facing brick | true
Default FHH Dataset | 0.1 Treatment, demolition and facilitating works | 0.1.2 Facilitating works | Ground improvement and structural earthworks | FHH.BU.103.4 | Composite retaining wall (0.9m retained height) | Valid Entry | FHH-CLA-002 | Aggregate | Clay_and_stone_products | Aggregate_FHH-CLA-002 | 100mm perforated drainage pipe with free-draining aggregate surround | 0.1 | m3 | / | linear m | Structural retaining wall (up to 1.8m retained height) in concrete with facing brick
Default FHH Dataset | 0.1 Treatment, demolition and facilitating works | 0.1.2 Facilitating works | Ground improvement and structural earthworks | FHH.BU.103.4 | Composite retaining wall (0.9m retained height) | Valid Entry | FHH-PLA-026 | Plastic - uPVC | Plastic_products | Plastic - uPVC_FHH-PLA-026 | 100mm perforated drainage pipe with free-draining aggregate surround | 0.8 | kg | / | linear m | Structural retaining wall (up to 1.8m retained height) in concrete with facing brick | true
Default FHH Dataset | 0.1 Treatment, demolition and facilitating works | 0.1.2 Facilitating works | Ground improvement and structural earthworks | FHH.BU.103.5 | Composite retaining wall (1.8m retained height) | Valid Entry | FHH-CLA-012 | Bricks - Clay facing | Clay_and_stone_products | Bricks - Clay facing_FHH-CLA-012 | 102mm facing brickwork + mortar | 0.21528 | m3 | / | linear m | Structural retaining wall (up to 1.8m retained height) in concrete with facing brick | true
Default FHH Dataset | 0.1 Treatment, demolition and facilitating works | 0.1.2 Facilitating works | Ground improvement and structural earthworks | FHH.BU.103.5 | Composite retaining wall (1.8m retained height) | Valid Entry | FHH-CEM-022 | Mortar - Below ground | Cement_products | Mortar - Below ground_FHH-CEM-022 | 102mm facing brickwork + mortar | 0.04472 | m3 | / | linear m | Structural retaining wall (up to 1.8m retained height) in concrete with facing brick | true
Default FHH Dataset | 0.1 Treatment, demolition and facilitating works | 0.1.2 Facilitating works | Ground improvement and structural earthworks | FHH.BU.103.5 | Composite retaining wall (1.8m retained height) | Valid Entry | FHH-CON-053 | Blocks - Dense aggregate (buried) | Concrete_products | Blocks - Dense aggregate (buried)_FHH-CON-053 | 100mm dense aggregate blockwork + mortar | 0.18213 | m3 | / | linear m | Structural retaining wall (up to 1.8m retained height) in concrete with facing brick | true
Default FHH Dataset | 0.1 Treatment, demolition and facilitating works | 0.1.2 Facilitating works | Ground improvement and structural earthworks | FHH.BU.103.5 | Composite retaining wall (1.8m retained height) | Valid Entry | FHH-CEM-022 | Mortar - Below ground | Cement_products | Mortar - Below ground_FHH-CEM-022 | 100mm dense aggregate blockwork + mortar | 0.01287 | m3 | / | linear m | Structural retaining wall (up to 1.8m retained height) in concrete with facing brick | true
Default FHH Dataset | 0.1 Treatment, demolition and facilitating works | 0.1.2 Facilitating works | Ground improvement and structural earthworks | FHH.BU.103.5 | Composite retaining wall (1.8m retained height) | Valid Entry | FHH-STE-034 | Steel - Stainless | Steel_products | Steel - Stainless_FHH-STE-034 | Wall ties 225mm | 0.0975 | kg | / | linear m | Structural retaining wall (up to 1.8m retained height) in concrete with facing brick | true
Default FHH Dataset | 0.1 Treatment, demolition and facilitating works | 0.1.2 Facilitating works | Ground improvement and structural earthworks | FHH.BU.103.5 | Composite retaining wall (1.8m retained height) | Valid Entry | FHH-CIS-055 | Concrete - RC28/35 | Concrete_in_situ | Concrete - RC28/35_FHH-CIS-055 | RC28/35 reinforced concrete infill | 0.2925 | m3 | / | linear m | Structural retaining wall (up to 1.8m retained height) in concrete with facing brick | true
Default FHH Dataset | 0.1 Treatment, demolition and facilitating works | 0.1.2 Facilitating works | Ground improvement and structural earthworks | FHH.BU.103.5 | Composite retaining wall (1.8m retained height) | Valid Entry | FHH-CIS-055 | Concrete - RC28/35 | Concrete_in_situ | Concrete - RC28/35_FHH-CIS-055 | RC28/35 reinforced concrete foundation (300mm) | 0.54 | m3 | / | linear m | Structural retaining wall (up to 1.8m retained height) in concrete with facing brick
Default FHH Dataset | 0.1 Treatment, demolition and facilitating works | 0.1.2 Facilitating works | Ground improvement and structural earthworks | FHH.BU.103.5 | Composite retaining wall (1.8m retained height) | Valid Entry | FHH-STE-032 | Steel - Mild (rebar) | Steel_products | Steel - Mild (rebar)_FHH-STE-032 | Reinforcing steel | 66 | m3 | / | linear m | Structural retaining wall (up to 1.8m retained height) in concrete with facing brick | true
Default FHH Dataset | 0.1 Treatment, demolition and facilitating works | 0.1.2 Facilitating works | Ground improvement and structural earthworks | FHH.BU.103.5 | Composite retaining wall (1.8m retained height) | Valid Entry | FHH-CLA-002 | Aggregate | Clay_and_stone_products | Aggregate_FHH-CLA-002 | 100mm perforated drainage pipe with free-draining aggregate surround | 0.1 | m3 | / | linear m | Structural retaining wall (up to 1.8m retained height) in concrete with facing brick | true
Default FHH Dataset | 0.1 Treatment, demolition and facilitating works | 0.1.2 Facilitating works | Ground improvement and structural earthworks | FHH.BU.103.5 | Composite retaining wall (1.8m retained height) | Valid Entry | FHH-PLA-026 | Plastic - uPVC | Plastic_products | Plastic - uPVC_FHH-PLA-026 | 100mm perforated drainage pipe with free-draining aggregate surround | 0.8 | kg | / | linear m | Structural retaining wall (up to 1.8m retained height) in concrete with facing brick
Default FHH Dataset | 0.1 Treatment, demolition and facilitating works | 0.1.2 Facilitating works | Ground improvement and structural earthworks | FHH.BU.103.6 | Structural earthworks – Direct entry | Valid Entry | FHH-OTH-072 | Direct entry (A1-A3) | Other | Direct entry (A1-A3)_FHH-OTH-072 | Calculated separately | 1 | kgCO2e | / | kgCO2e [A1-A3] | Specialist or project-specific ground stabilisation techniques. Enter kgCO2e impact calculated separately for lifecycle stages [A1-A3]. | true
Default FHH Dataset | 0.1 Treatment, demolition and facilitating works | 0.1.2 Facilitating works | Temporary works | FHH.BU.104.1 | Temporary access road | Valid Entry | FHH-BIT-051 | Asphalt (base & binder) | Bitumin_products | Asphalt (base & binder)_FHH-BIT-051 | Tarmac base course - AC32 DBM (100 mm) | 0.1 | m3 | / | m2 (sub-base) | Temporary construction access road using compacted granular material over prepared sub-grade, typically including tarmac base course | true
Default FHH Dataset | 0.1 Treatment, demolition and facilitating works | 0.1.2 Facilitating works | Temporary works | FHH.BU.104.1 | Temporary access road | Valid Entry | FHH-CLA-002 | Aggregate | Clay_and_stone_products | Aggregate_FHH-CLA-002 | MOT Type 1 granular sub-base (150 mm) | 0.15 | m3 | / | m2 (sub-base) | Temporary construction access road using compacted granular material over prepared sub-grade, typically including tarmac base course
Default FHH Dataset | 0.1 Treatment, demolition and facilitating works | 0.1.2 Facilitating works | Temporary works | FHH.BU.104.1 | Temporary access road | Valid Entry | FHH-CLA-002 | Aggregate | Clay_and_stone_products | Aggregate_FHH-CLA-002 | Selected fill / capping material (150 mm) | 0.15 | m3 | / | m2 (sub-base) | Temporary construction access road using compacted granular material over prepared sub-grade, typically including tarmac base course | true
Default FHH Dataset | 0.1 Treatment, demolition and facilitating works | 0.1.2 Facilitating works | Temporary works | FHH.BU.104.1 | Temporary access road | Valid Entry | FHH-PLA-025 | Plastic - Polypropylene | Plastic_products | Plastic - Polypropylene_FHH-PLA-025 | Geotextile separator (heavy duty) | 0.5 | kg | / | m2 (sub-base) | Temporary construction access road using compacted granular material over prepared sub-grade, typically including tarmac base course | true
Default FHH Dataset | 0.1 Treatment, demolition and facilitating works | 0.1.2 Facilitating works | Temporary works | FHH.BU.104.2 | Site compound / piling mat / working platform | Valid Entry | FHH-CLA-002 | Aggregate | Clay_and_stone_products | Aggregate_FHH-CLA-002 | Crushed aggregate piling mat (300 mm) | 0.3 | m3 | / | m2 (sub-base) | Engineered granular piling mat or working platform designed to support heavy plant and cranes
Default FHH Dataset | 0.1 Treatment, demolition and facilitating works | 0.1.2 Facilitating works | Temporary works | FHH.BU.104.2 | Site compound / piling mat / working platform | Valid Entry | FHH-PLA-025 | Plastic - Polypropylene | Plastic_products | Plastic - Polypropylene_FHH-PLA-025 | Geotextile separator (heavy duty) | 0.5 | kg | / | m2 (sub-base) | Engineered granular piling mat or working platform designed to support heavy plant and cranes | true
Default FHH Dataset | 0.1 Treatment, demolition and facilitating works | 0.1.2 Facilitating works | Temporary works | FHH.BU.104.3 | Benchmark – Cabins and welfare units | Valid Entry | FHH-BEN-051 | Benchmark - Other [A1-A3] | Benchmark | Benchmark - Other [A1-A3]_FHH-BEN-051 | Rental impact factor per cabin per week | 500 | kgCO2e | / | cabin-weeks | Amortised impact of temporary site setup per cabin, including material impact, transport to site, assembly and removal. Enter number of cabins multiplied by number of weeks. | true
Default FHH Dataset | 0.1 Treatment, demolition and facilitating works | 0.1.2 Facilitating works | Temporary works | FHH.BU.104.3 | Benchmark – Cabins and welfare units | Valid Entry | FHH-OTH-064 | Fuel - Diesel | Other | Fuel - Diesel_FHH-OTH-064 | Transport to / from site, installation | 3.8462 | litres | / | cabin-weeks | Amortised impact of temporary site setup per cabin, including material impact, transport to site, assembly and removal. Enter number of cabins multiplied by number of weeks.
Default FHH Dataset | 8 External works | 8.1.1 Roads, paths, pavings, surfaces | Roads | FHH.BU.105.1 | Road – Surface layer – Thin Surface Course System (TSCS) | Valid Entry | FHH-BIT-054 | Asphalt (surface) Thin Surface Course | Bitumin_products | Asphalt (surface) Thin Surface Course_FHH-BIT-054 | TSCS (40 mm) | 0.04 | m3 | / | m2 (road surface) | Thin surface course system (TSCS) using polymer modified bitumen for general residential roads | true
Default FHH Dataset | 8 External works | 8.1.1 Roads, paths, pavings, surfaces | Roads | FHH.BU.105.2 | Road – Surface layer – Stone Mastic Asphalt (SMA) | Valid Entry | FHH-BIT-053 | Asphalt (surface) Stone Mastic Asphalt | Bitumin_products | Asphalt (surface) Stone Mastic Asphalt_FHH-BIT-053 | SMA10 (40 mm) | 0.04 | m3 | / | m2 (road surface) | Stone mastic asphalt (SMA) wearing course with improved durability and rut resistance | true
Default FHH Dataset | 8 External works | 8.1.1 Roads, paths, pavings, surfaces | Roads | FHH.BU.105.3 | Road – Surface layer – Hot Rolled Asphalt (HRA) | Valid Entry | FHH-BIT-052 | Asphalt (surface) Hot Rolled Asphalt | Bitumin_products | Asphalt (surface) Hot Rolled Asphalt_FHH-BIT-052 | HRA (40 mm) | 0.04 | m3 | / | m2 (road surface) | Hot rolled asphalt (HRA) wearing course with precoated chippings for higher specification roads
Default FHH Dataset | 8 External works | 8.1.1 Roads, paths, pavings, surfaces | Roads | FHH.BU.105.4 | Road – Surface layer – Concrete block paving | Valid Entry | FHH-CON-059 | Concrete - Precast paving | Concrete_products | Concrete - Precast paving_FHH-CON-059 | Concrete block pavers (80 mm) | 0.08 | m3 | / | m2 (road surface) | Precast concrete block paving used as trafficked surface in shared areas | true
Default FHH Dataset | 8 External works | 8.1.1 Roads, paths, pavings, surfaces | Roads | FHH.BU.105.4 | Road – Surface layer – Concrete block paving | Valid Entry | FHH-CLA-002 | Aggregate | Clay_and_stone_products | Aggregate_FHH-CLA-002 | Jointing sand (80 mm) | 5 | kg | / | m2 (road surface) | Precast concrete block paving used as trafficked surface in shared areas | true
Default FHH Dataset | 8 External works | 8.1.1 Roads, paths, pavings, surfaces | Roads | FHH.BU.105.5 | Road – Surface layer – Clay Block Paving | Valid Entry | FHH-CLA-056 | Clay - Block Paving | Clay_and_stone_products | Clay - Block Paving_FHH-CLA-056 | Clay pavers (80 mm) | 0.08 | m3 | / | m2 (road surface) | Fired clay block paving used in premium or conservation streetscapes
Default FHH Dataset | 8 External works | 8.1.1 Roads, paths, pavings, surfaces | Roads | FHH.BU.105.5 | Road – Surface layer – Clay Block Paving | Valid Entry | FHH-CLA-002 | Aggregate | Clay_and_stone_products | Aggregate_FHH-CLA-002 | Jointing sand | 5 | kg | / | m2 (road surface) | Fired clay block paving used in premium or conservation streetscapes | true
Default FHH Dataset | 8 External works | 8.1.1 Roads, paths, pavings, surfaces | Roads | FHH.BU.105.6 | Road – Surface layer – Concrete block permeable paving | Valid Entry | FHH-CON-059 | Concrete - Precast paving | Concrete_products | Concrete - Precast paving_FHH-CON-059 | Permeable concrete block pavers (80 mm) | 0.08 | m3 | / | m2 (road surface) | Permeable concrete block paving allowing infiltration to sub-base | true
Default FHH Dataset | 8 External works | 8.1.1 Roads, paths, pavings, surfaces | Roads | FHH.BU.105.6 | Road – Surface layer – Concrete block permeable paving | Valid Entry | FHH-CLA-002 | Aggregate | Clay_and_stone_products | Aggregate_FHH-CLA-002 | 2/6 mm jointing aggregate (80 mm) | 5 | kg | / | m2 (road surface) | Permeable concrete block paving allowing infiltration to sub-base
Default FHH Dataset | 8 External works | 8.1.1 Roads, paths, pavings, surfaces | Roads | FHH.BU.105.7 | Road – Structural layers – Estate road | Valid Entry | FHH-BIT-051 | Asphalt (base & binder) | Bitumin_products | Asphalt (base & binder)_FHH-BIT-051 | AC20 dense binder (60 mm) | 0.06 | m3 | / | m2 (sub-base) | Asphalt binder and base layers over granular sub-base for residential roads | true
Default FHH Dataset | 8 External works | 8.1.1 Roads, paths, pavings, surfaces | Roads | FHH.BU.105.7 | Road – Structural layers – Estate road | Valid Entry | FHH-BIT-051 | Asphalt (base & binder) | Bitumin_products | Asphalt (base & binder)_FHH-BIT-051 | AC32 DBM (100 mm) | 0.1 | m3 | / | m2 (sub-base) | Asphalt binder and base layers over granular sub-base for residential roads | true
Default FHH Dataset | 8 External works | 8.1.1 Roads, paths, pavings, surfaces | Roads | FHH.BU.105.7 | Road – Structural layers – Estate road | Valid Entry | FHH-CLA-002 | Aggregate | Clay_and_stone_products | Aggregate_FHH-CLA-002 | Type 1 sub-base (200 mm) | 0.2 | m3 | / | m2 (sub-base) | Asphalt binder and base layers over granular sub-base for residential roads | true
Default FHH Dataset | 8 External works | 8.1.1 Roads, paths, pavings, surfaces | Roads | FHH.BU.105.8 | Road – Structural layers – Spine road | Valid Entry | FHH-BIT-051 | Asphalt (base & binder) | Bitumin_products | Asphalt (base & binder)_FHH-BIT-051 | AC20 dense binder (80 mm) | 0.08 | m3 | / | m2 (sub-base) | Heavier duty asphalt binder and base layers over granular sub-base for distributor / spine roads
Default FHH Dataset | 8 External works | 8.1.1 Roads, paths, pavings, surfaces | Roads | FHH.BU.105.8 | Road – Structural layers – Spine road | Valid Entry | FHH-BIT-051 | Asphalt (base & binder) | Bitumin_products | Asphalt (base & binder)_FHH-BIT-051 | AC32 DBM (150 mm) | 0.15 | m3 | / | m2 (sub-base) | Heavier duty asphalt binder and base layers over granular sub-base for distributor / spine roads | true
Default FHH Dataset | 8 External works | 8.1.1 Roads, paths, pavings, surfaces | Roads | FHH.BU.105.8 | Road – Structural layers – Spine road | Valid Entry | FHH-CLA-002 | Aggregate | Clay_and_stone_products | Aggregate_FHH-CLA-002 | Type 1 sub-base (225 mm) | 0.225 | m3 | / | m2 (sub-base) | Heavier duty asphalt binder and base layers over granular sub-base for distributor / spine roads | true
Default FHH Dataset | 8 External works | 8.1.1 Roads, paths, pavings, surfaces | Roads | FHH.BU.105.9 | Road – Structural layers – Concrete or clay block paving (estate road) | Valid Entry | FHH-CLA-002 | Aggregate | Clay_and_stone_products | Aggregate_FHH-CLA-002 | Bedding sand (40 mm) | 0.04 | m3 | / | m2 (sub-base) | Bedding layer over granular base and sub-base supporting trafficked block paving for estate roads | true
Default FHH Dataset | 8 External works | 8.1.1 Roads, paths, pavings, surfaces | Roads | FHH.BU.105.9 | Road – Structural layers – Concrete or clay block paving (estate road) | Valid Entry | FHH-BIT-051 | Asphalt (base & binder) | Bitumin_products | Asphalt (base & binder)_FHH-BIT-051 | AC32 DBM (100 mm) | 0.1 | m3 | / | m2 (sub-base) | Bedding layer over granular base and sub-base supporting trafficked block paving for estate roads | true
Default FHH Dataset | 8 External works | 8.1.1 Roads, paths, pavings, surfaces | Roads | FHH.BU.105.9 | Road – Structural layers – Concrete or clay block paving (estate road) | Valid Entry | FHH-CLA-002 | Aggregate | Clay_and_stone_products | Aggregate_FHH-CLA-002 | Type 1 sub-base (200 mm) | 0.2 | m3 | / | m2 (sub-base) | Bedding layer over granular base and sub-base supporting trafficked block paving for estate roads | true
Default FHH Dataset | 8 External works | 8.1.1 Roads, paths, pavings, surfaces | Roads | FHH.BU.105.10 | Road – Structural layers – Permeable concrete block paving (estate road) | Valid Entry | FHH-CLA-002 | Aggregate | Clay_and_stone_products | Aggregate_FHH-CLA-002 | 2/6 mm bedding aggregate (50 mm) | 0.05 | m3 | / | m2 (sub-base) | Open-graded bedding and sub-base reservoir providing structure and drainage for estate roads
Default FHH Dataset | 8 External works | 8.1.1 Roads, paths, pavings, surfaces | Roads | FHH.BU.105.10 | Road – Structural layers – Permeable concrete block paving (estate road) | Valid Entry | FHH-BIT-051 | Asphalt (base & binder) | Bitumin_products | Asphalt (base & binder)_FHH-BIT-051 | AC32 DBM (100 mm) | 0.1 | m3 | / | m2 (sub-base) | Open-graded bedding and sub-base reservoir providing structure and drainage for estate roads | true
Default FHH Dataset | 8 External works | 8.1.1 Roads, paths, pavings, surfaces | Roads | FHH.BU.105.10 | Road – Structural layers – Permeable concrete block paving (estate road) | Valid Entry | FHH-CLA-002 | Aggregate | Clay_and_stone_products | Aggregate_FHH-CLA-002 | Type 3 sub-base (350 mm) | 0.35 | m3 | / | m2 (sub-base) | Open-graded bedding and sub-base reservoir providing structure and drainage for estate roads | true
Default FHH Dataset | 8 External works | 8.1.1 Roads, paths, pavings, surfaces | Roads | FHH.BU.105.10 | Road – Structural layers – Permeable concrete block paving (estate road) | Valid Entry | FHH-PLA-025 | Plastic - Polypropylene | Plastic_products | Plastic - Polypropylene_FHH-PLA-025 | Geotextile separator | 0.3 | kg | / | m2 (sub-base) | Open-graded bedding and sub-base reservoir providing structure and drainage for estate roads | true
Default FHH Dataset | 0.1 Treatment, demolition and facilitating works | 0.1.2 Facilitating works | Roads | FHH.BU.105.11 | Road – Capping layer / Structural fill | Valid Entry | FHH-CLA-002 | Aggregate | Clay_and_stone_products | Aggregate_FHH-CLA-002 | 6F5 capping fill (recycled aggregate) | 1 | m3 | / | m3 | If required: Capping layer (imported recycled aggregate) to improve weak sub grade or make up levels. | true
Default FHH Dataset | 0.1 Treatment, demolition and facilitating works | 0.1.2 Facilitating works | Roads | FHH.BU.105.12 | Road – Capping layer / Structural fill (site won) | Valid Entry | FHH-CLA-051 | Aggregate (site won) | Clay_and_stone_products | Aggregate (site won)_FHH-CLA-051 | 6F2 capping fill (site won aggregate) | 1 | m3 | / | m3 | If required: Capping layer (site won aggregate) to improve weak sub grade or make up levels.
Default FHH Dataset | 8 External works | 8.1.1 Roads, paths, pavings, surfaces | Parking | FHH.BU.106.1 | Car park – Asphalt (medium duty) | Valid Entry | FHH-BIT-054 | Asphalt (surface) Thin Surface Course | Bitumin_products | Asphalt (surface) Thin Surface Course_FHH-BIT-054 | AC6 dense surf (40 mm) | 0.04 | m3 | / | m2 (finished surface) | Parking court or shared vehicular surface with asphalt surface and binder course over sub-base | true
Default FHH Dataset | 8 External works | 8.1.1 Roads, paths, pavings, surfaces | Parking | FHH.BU.106.1 | Car park – Asphalt (medium duty) | Valid Entry | FHH-BIT-051 | Asphalt (base & binder) | Bitumin_products | Asphalt (base & binder)_FHH-BIT-051 | AC20 dense binder (60 mm) | 0.06 | m3 | / | m2 (finished surface) | Parking court or shared vehicular surface with asphalt surface and binder course over sub-base | true
Default FHH Dataset | 8 External works | 8.1.1 Roads, paths, pavings, surfaces | Parking | FHH.BU.106.1 | Car park – Asphalt (medium duty) | Valid Entry | FHH-CLA-002 | Aggregate | Clay_and_stone_products | Aggregate_FHH-CLA-002 | Type 1 sub-base (250 mm) | 0.25 | m3 | / | m2 (finished surface) | Parking court or shared vehicular surface with asphalt surface and binder course over sub-base
Default FHH Dataset | 8 External works | 8.1.1 Roads, paths, pavings, surfaces | Parking | FHH.BU.106.1 | Car park – Asphalt (medium duty) | Valid Entry | FHH-PLA-025 | Plastic - Polypropylene | Plastic_products | Plastic - Polypropylene_FHH-PLA-025 | Geotextile separator | 0.3 | kg | / | m2 (finished surface) | Parking court or shared vehicular surface with asphalt surface and binder course over sub-base | true
Default FHH Dataset | 8 External works | 8.1.1 Roads, paths, pavings, surfaces | Parking | FHH.BU.106.2 | Car park – Concrete block paving | Valid Entry | FHH-CON-059 | Concrete - Precast paving | Concrete_products | Concrete - Precast paving_FHH-CON-059 | Concrete block pavers (80 mm) | 0.08 | m3 | / | m2 (finished surface) | Shared parking or higher-load area using 80mm concrete block paving over sub-base | true
Default FHH Dataset | 8 External works | 8.1.1 Roads, paths, pavings, surfaces | Parking | FHH.BU.106.2 | Car park – Concrete block paving | Valid Entry | FHH-CLA-002 | Aggregate | Clay_and_stone_products | Aggregate_FHH-CLA-002 | Jointing sand (80 mm) | 5 | kg | / | m2 (finished surface) | Shared parking or higher-load area using 80mm concrete block paving over sub-base
Default FHH Dataset | 8 External works | 8.1.1 Roads, paths, pavings, surfaces | Parking | FHH.BU.106.2 | Car park – Concrete block paving | Valid Entry | FHH-CLA-002 | Aggregate | Clay_and_stone_products | Aggregate_FHH-CLA-002 | Bedding sand (40 mm) | 0.04 | m3 | / | m2 (finished surface) | Shared parking or higher-load area using 80mm concrete block paving over sub-base | true
Default FHH Dataset | 8 External works | 8.1.1 Roads, paths, pavings, surfaces | Parking | FHH.BU.106.2 | Car park – Concrete block paving | Valid Entry | FHH-CLA-002 | Aggregate | Clay_and_stone_products | Aggregate_FHH-CLA-002 | Type 1 sub-base (250 mm) | 0.25 | m3 | / | m2 (finished surface) | Shared parking or higher-load area using 80mm concrete block paving over sub-base | true
Default FHH Dataset | 8 External works | 8.1.1 Roads, paths, pavings, surfaces | Parking | FHH.BU.106.2 | Car park – Concrete block paving | Valid Entry | FHH-PLA-025 | Plastic - Polypropylene | Plastic_products | Plastic - Polypropylene_FHH-PLA-025 | Geotextile separator | 0.3 | kg | / | m2 (finished surface) | Shared parking or higher-load area using 80mm concrete block paving over sub-base
Default FHH Dataset | 8 External works | 8.1.1 Roads, paths, pavings, surfaces | Parking | FHH.BU.106.3 | Car park – Concrete block permeable paving | Valid Entry | FHH-CON-059 | Concrete - Precast paving | Concrete_products | Concrete - Precast paving_FHH-CON-059 | Permeable concrete block pavers (80 mm) | 0.08 | m3 | / | m2 (finished surface) | Permeable block paving system with open-graded sub-base for infiltration and attenuation, suitable for vehicular loading | true
Default FHH Dataset | 8 External works | 8.1.1 Roads, paths, pavings, surfaces | Parking | FHH.BU.106.3 | Car park – Concrete block permeable paving | Valid Entry | FHH-CLA-002 | Aggregate | Clay_and_stone_products | Aggregate_FHH-CLA-002 | 2/6 mm jointing aggregate (80 mm) | 5 | kg | / | m2 (finished surface) | Permeable block paving system with open-graded sub-base for infiltration and attenuation, suitable for vehicular loading | true
Default FHH Dataset | 8 External works | 8.1.1 Roads, paths, pavings, surfaces | Parking | FHH.BU.106.3 | Car park – Concrete block permeable paving | Valid Entry | FHH-CLA-002 | Aggregate | Clay_and_stone_products | Aggregate_FHH-CLA-002 | 2/6mm bedding aggregate (50 mm) | 0.05 | m3 | / | m2 (finished surface) | Permeable block paving system with open-graded sub-base for infiltration and attenuation, suitable for vehicular loading | true
Default FHH Dataset | 8 External works | 8.1.1 Roads, paths, pavings, surfaces | Parking | FHH.BU.106.3 | Car park – Concrete block permeable paving | Valid Entry | FHH-CLA-002 | Aggregate | Clay_and_stone_products | Aggregate_FHH-CLA-002 | Type 3 sub-base (250 mm) | 0.25 | m3 | / | m2 (finished surface) | Permeable block paving system with open-graded sub-base for infiltration and attenuation, suitable for vehicular loading | true
Default FHH Dataset | 8 External works | 8.1.1 Roads, paths, pavings, surfaces | Parking | FHH.BU.106.3 | Car park – Concrete block permeable paving | Valid Entry | FHH-PLA-025 | Plastic - Polypropylene | Plastic_products | Plastic - Polypropylene_FHH-PLA-025 | Geotextile separator | 0.3 | kg | / | m2 (finished surface) | Permeable block paving system with open-graded sub-base for infiltration and attenuation, suitable for vehicular loading | true
Default FHH Dataset | 8 External works | 8.1.1 Roads, paths, pavings, surfaces | Parking | FHH.BU.106.4 | Driveway – Asphalt (light duty) | Valid Entry | FHH-BIT-054 | Asphalt (surface) Thin Surface Course | Bitumin_products | Asphalt (surface) Thin Surface Course_FHH-BIT-054 | AC6 dense surf (30 mm) | 0.03 | m3 | / | m2 (finished surface) | Residential driveway using asphalt surface over binder course and sub-base for light vehicle use | true
Default FHH Dataset | 8 External works | 8.1.1 Roads, paths, pavings, surfaces | Parking | FHH.BU.106.4 | Driveway – Asphalt (light duty) | Valid Entry | FHH-BIT-051 | Asphalt (base & binder) | Bitumin_products | Asphalt (base & binder)_FHH-BIT-051 | AC20 dense binder (50 mm) | 0.05 | m3 | / | m2 (finished surface) | Residential driveway using asphalt surface over binder course and sub-base for light vehicle use
Default FHH Dataset | 8 External works | 8.1.1 Roads, paths, pavings, surfaces | Parking | FHH.BU.106.4 | Driveway – Asphalt (light duty) | Valid Entry | FHH-CLA-002 | Aggregate | Clay_and_stone_products | Aggregate_FHH-CLA-002 | Type 1 sub-base (150 mm) | 0.15 | m3 | / | m2 (finished surface) | Residential driveway using asphalt surface over binder course and sub-base for light vehicle use | true
Default FHH Dataset | 8 External works | 8.1.1 Roads, paths, pavings, surfaces | Parking | FHH.BU.106.4 | Driveway – Asphalt (light duty) | Valid Entry | FHH-PLA-025 | Plastic - Polypropylene | Plastic_products | Plastic - Polypropylene_FHH-PLA-025 | Geotextile separator | 0.3 | kg | / | m2 (finished surface) | Residential driveway using asphalt surface over binder course and sub-base for light vehicle use | true
Default FHH Dataset | 8 External works | 8.1.1 Roads, paths, pavings, surfaces | Parking | FHH.BU.106.5 | Driveway – Concrete block paving | Valid Entry | FHH-CON-059 | Concrete - Precast paving | Concrete_products | Concrete - Precast paving_FHH-CON-059 | Concrete block pavers (60 mm) | 0.06 | m3 | / | m2 (finished surface) | Residential driveway using 60mm concrete block paving laid on sand bed over granular sub-base | true
Default FHH Dataset | 8 External works | 8.1.1 Roads, paths, pavings, surfaces | Parking | FHH.BU.106.5 | Driveway – Concrete block paving | Valid Entry | FHH-CLA-002 | Aggregate | Clay_and_stone_products | Aggregate_FHH-CLA-002 | Bedding sand (40 mm) | 0.04 | m3 | / | m2 (finished surface) | Residential driveway using 60mm concrete block paving laid on sand bed over granular sub-base | true
Default FHH Dataset | 8 External works | 8.1.1 Roads, paths, pavings, surfaces | Parking | FHH.BU.106.5 | Driveway – Concrete block paving | Valid Entry | FHH-CLA-002 | Aggregate | Clay_and_stone_products | Aggregate_FHH-CLA-002 | Type 1 sub-base (150 mm) | 0.15 | m3 | / | m2 (finished surface) | Residential driveway using 60mm concrete block paving laid on sand bed over granular sub-base | true
Default FHH Dataset | 8 External works | 8.1.1 Roads, paths, pavings, surfaces | Parking | FHH.BU.106.5 | Driveway – Concrete block paving | Valid Entry | FHH-PLA-025 | Plastic - Polypropylene | Plastic_products | Plastic - Polypropylene_FHH-PLA-025 | Geotextile separator | 0.3 | kg | / | m2 (finished surface) | Residential driveway using 60mm concrete block paving laid on sand bed over granular sub-base
Default FHH Dataset | 8 External works | 8.1.1 Roads, paths, pavings, surfaces | Kerbs (vehicular areas) | FHH.BU.107.1 | Kerb – Precast concrete | Valid Entry | FHH-CON-059 | Concrete - Precast paving | Concrete_products | Concrete - Precast paving_FHH-CON-059 | Precast concrete kerb | 0.04 | m3 | / | linear m | Standard precast concrete kerb with concrete bed and haunch | true
Default FHH Dataset | 8 External works | 8.1.1 Roads, paths, pavings, surfaces | Kerbs (vehicular areas) | FHH.BU.107.1 | Kerb – Precast concrete | Valid Entry | FHH-CIS-053 | Concrete - C8/10 Gen 1 (buried) | Concrete_in_situ | Concrete - C8/10 Gen 1 (buried)_FHH-CIS-053 | In-situ concrete bed / haunch (C8/10) | 0.02 | m3 | / | linear m | Standard precast concrete kerb with concrete bed and haunch | true
Default FHH Dataset | 8 External works | 8.1.1 Roads, paths, pavings, surfaces | Kerbs (vehicular areas) | FHH.BU.107.1 | Kerb – Precast concrete | Valid Entry | FHH-CIS-053 | Concrete - C8/10 Gen 1 (buried) | Concrete_in_situ | Concrete - C8/10 Gen 1 (buried)_FHH-CIS-053 | In-situ concrete bed / haunch (C8/10) | 0.04 | m3 | / | linear m | Standard precast concrete kerb with concrete bed and haunch | true
Default FHH Dataset | 8 External works | 8.1.1 Roads, paths, pavings, surfaces | Kerbs (vehicular areas) | FHH.BU.107.2 | Kerb – Stone | Valid Entry | FHH-CLA-056 | Stone | Clay_and_stone_products | Stone_FHH-CLA-056 | Natural stone kerb | 0.04 | m3 | / | linear m | Natural stone kerb with concrete bed and haunch | true
Default FHH Dataset | 8 External works | 8.1.1 Roads, paths, pavings, surfaces | Kerbs (vehicular areas) | FHH.BU.107.2 | Kerb – Stone | Valid Entry | FHH-CIS-053 | Concrete - C8/10 Gen 1 (buried) | Concrete_in_situ | Concrete - C8/10 Gen 1 (buried)_FHH-CIS-053 | In-situ concrete bed / haunch (C8/10) | 0.02 | m3 | / | linear m | Natural stone kerb with concrete bed and haunch | true
Default FHH Dataset | 8 External works | 8.1.1 Roads, paths, pavings, surfaces | Kerbs (vehicular areas) | FHH.BU.107.2 | Kerb – Stone | Valid Entry | FHH-CIS-053 | Concrete - C8/10 Gen 1 (buried) | Concrete_in_situ | Concrete - C8/10 Gen 1 (buried)_FHH-CIS-053 | In-situ concrete bed / haunch (C8/10) | 0.04 | m3 | / | linear m | Natural stone kerb with concrete bed and haunch
Default FHH Dataset | 8 External works | 8.1.1 Roads, paths, pavings, surfaces | Kerbs (vehicular areas) | FHH.BU.107.3 | Edge restraint – Block paving | Valid Entry | FHH-CON-059 | Concrete - Precast paving | Concrete_products | Concrete - Precast paving_FHH-CON-059 | Precast concrete edge restraint | 0.03 | m3 | / | linear m | Concrete/block edge restraint with concrete bed and haunch | true
Default FHH Dataset | 8 External works | 8.1.1 Roads, paths, pavings, surfaces | Kerbs (vehicular areas) | FHH.BU.107.3 | Edge restraint – Block paving | Valid Entry | FHH-CIS-053 | Concrete - C8/10 Gen 1 (buried) | Concrete_in_situ | Concrete - C8/10 Gen 1 (buried)_FHH-CIS-053 | In-situ concrete bed / haunch (C8/10) | 0.02 | m3 | / | linear m | Concrete/block edge restraint with concrete bed and haunch | true
Default FHH Dataset | 8 External works | 8.1.1 Roads, paths, pavings, surfaces | Kerbs (vehicular areas) | FHH.BU.107.3 | Edge restraint – Block paving | Valid Entry | FHH-CIS-053 | Concrete - C8/10 Gen 1 (buried) | Concrete_in_situ | Concrete - C8/10 Gen 1 (buried)_FHH-CIS-053 | In-situ concrete bed / haunch (C8/10) | 0.03 | m3 | / | linear m | Concrete/block edge restraint with concrete bed and haunch
Default FHH Dataset | 8 External works | 8.1.1 Roads, paths, pavings, surfaces | Footways and cycle paths | FHH.BU.108.1 | Footway – Asphalt | Valid Entry | FHH-BIT-054 | Asphalt (surface) Thin Surface Course | Bitumin_products | Asphalt (surface) Thin Surface Course_FHH-BIT-054 | AC6 dense surf (30 mm) | 0.03 | m3 | / | m2 (finished surface) | Asphalt footway or cycle path next to road with wearing, binder and sub-base | true
Default FHH Dataset | 8 External works | 8.1.1 Roads, paths, pavings, surfaces | Footways and cycle paths | FHH.BU.108.1 | Footway – Asphalt | Valid Entry | FHH-BIT-051 | Asphalt (base & binder) | Bitumin_products | Asphalt (base & binder)_FHH-BIT-051 | AC20 dense binder (50 mm) | 0.05 | m3 | / | m2 (finished surface) | Asphalt footway or cycle path next to road with wearing, binder and sub-base | true
Default FHH Dataset | 8 External works | 8.1.1 Roads, paths, pavings, surfaces | Footways and cycle paths | FHH.BU.108.1 | Footway – Asphalt | Valid Entry | FHH-CLA-002 | Aggregate | Clay_and_stone_products | Aggregate_FHH-CLA-002 | Type 1 sub-base (150 mm) | 0.15 | m3 | / | m2 (finished surface) | Asphalt footway or cycle path next to road with wearing, binder and sub-base
Default FHH Dataset | 8 External works | 8.1.1 Roads, paths, pavings, surfaces | Footways and cycle paths | FHH.BU.108.2 | Cycle path – Asphalt | Valid Entry | FHH-BIT-054 | Asphalt (surface) Thin Surface Course | Bitumin_products | Asphalt (surface) Thin Surface Course_FHH-BIT-054 | AC6 dense surf (40 mm) | 0.04 | m3 | / | m2 (finished surface) | Cycle path with asphalt surface over binder course and sub-base | true
Default FHH Dataset | 8 External works | 8.1.1 Roads, paths, pavings, surfaces | Footways and cycle paths | FHH.BU.108.2 | Cycle path – Asphalt | Valid Entry | FHH-BIT-051 | Asphalt (base & binder) | Bitumin_products | Asphalt (base & binder)_FHH-BIT-051 | AC20 dense binder (50 mm) | 0.05 | m3 | / | m2 (finished surface) | Cycle path with asphalt surface over binder course and sub-base | true
Default FHH Dataset | 8 External works | 8.1.1 Roads, paths, pavings, surfaces | Footways and cycle paths | FHH.BU.108.2 | Cycle path – Asphalt | Valid Entry | FHH-CLA-002 | Aggregate | Clay_and_stone_products | Aggregate_FHH-CLA-002 | MOT Type 1 granular sub-base (150 mm) | 0.15 | m3 | / | m2 (finished surface) | Cycle path with asphalt surface over binder course and sub-base
Default FHH Dataset | 8 External works | 8.1.1 Roads, paths, pavings, surfaces | Footways and cycle paths | FHH.BU.108.3 | Footway – Concrete paving slabs | Valid Entry | FHH-CON-059 | Concrete - Precast paving | Concrete_products | Concrete - Precast paving_FHH-CON-059 | Precast concrete paving slabs (50 mm) | 0.05 | m3 | / | m2 (finished surface) | Concrete paving slabs footway next to road with sand bedding, asphalt course and sub-base | true
Default FHH Dataset | 8 External works | 8.1.1 Roads, paths, pavings, surfaces | Footways and cycle paths | FHH.BU.108.3 | Footway – Concrete paving slabs | Valid Entry | FHH-CLA-002 | Aggregate | Clay_and_stone_products | Aggregate_FHH-CLA-002 | Bedding sand (40 mm) | 0.04 | m3 | / | m2 (finished surface) | Concrete paving slabs footway next to road with sand bedding, asphalt course and sub-base | true
Default FHH Dataset | 8 External works | 8.1.1 Roads, paths, pavings, surfaces | Footways and cycle paths | FHH.BU.108.3 | Footway – Concrete paving slabs | Valid Entry | FHH-BIT-051 | Asphalt (base & binder) | Bitumin_products | Asphalt (base & binder)_FHH-BIT-051 | AC20 dense binder (50 mm) | 0.05 | m3 | / | m2 (finished surface) | Concrete paving slabs footway next to road with sand bedding, asphalt course and sub-base
Default FHH Dataset | 8 External works | 8.1.1 Roads, paths, pavings, surfaces | Footways and cycle paths | FHH.BU.108.3 | Footway – Concrete paving slabs | Valid Entry | FHH-CLA-002 | Aggregate | Clay_and_stone_products | Aggregate_FHH-CLA-002 | Type 1 sub-base (150 mm) | 0.15 | m3 | / | m2 (finished surface) | Concrete paving slabs footway next to road with sand bedding, asphalt course and sub-base | true
Default FHH Dataset | 8 External works | 8.1.1 Roads, paths, pavings, surfaces | Footways and cycle paths | FHH.BU.108.4 | Footway – Block paving | Valid Entry | FHH-CON-059 | Concrete - Precast paving | Concrete_products | Concrete - Precast paving_FHH-CON-059 | Concrete block pavers (50 mm) | 0.05 | m3 | / | m2 (finished surface) | Concrete paving slabs or block paving footway next to road with sand bedding and sub-base | true
Default FHH Dataset | 8 External works | 8.1.1 Roads, paths, pavings, surfaces | Footways and cycle paths | FHH.BU.108.4 | Footway – Block paving | Valid Entry | FHH-CLA-002 | Aggregate | Clay_and_stone_products | Aggregate_FHH-CLA-002 | Jointing sand | 4 | kg | / | m2 (finished surface) | Concrete paving slabs or block paving footway next to road with sand bedding and sub-base
Default FHH Dataset | 8 External works | 8.1.1 Roads, paths, pavings, surfaces | Footways and cycle paths | FHH.BU.108.4 | Footway – Block paving | Valid Entry | FHH-CLA-002 | Aggregate | Clay_and_stone_products | Aggregate_FHH-CLA-002 | Bedding sand (40 mm) | 0.04 | m3 | / | m2 (finished surface) | Concrete paving slabs or block paving footway next to road with sand bedding and sub-base | true
Default FHH Dataset | 8 External works | 8.1.1 Roads, paths, pavings, surfaces | Footways and cycle paths | FHH.BU.108.4 | Footway – Block paving | Valid Entry | FHH-BIT-051 | Asphalt (base & binder) | Bitumin_products | Asphalt (base & binder)_FHH-BIT-051 | AC20 dense binder (50 mm) | 0.05 | m3 | / | m2 (finished surface) | Concrete paving slabs or block paving footway next to road with sand bedding and sub-base | true
Default FHH Dataset | 8 External works | 8.1.1 Roads, paths, pavings, surfaces | Footways and cycle paths | FHH.BU.108.4 | Footway – Block paving | Valid Entry | FHH-CLA-002 | Aggregate | Clay_and_stone_products | Aggregate_FHH-CLA-002 | Type 1 sub-base (150 mm) | 0.15 | m3 | / | m2 (finished surface) | Concrete paving slabs or block paving footway next to road with sand bedding and sub-base
Default FHH Dataset | 8 External works | 8.1.1 Roads, paths, pavings, surfaces | Footways and cycle paths | FHH.BU.108.5 | Footway – Concrete block permeable paving | Valid Entry | FHH-CON-059 | Concrete - Precast paving | Concrete_products | Concrete - Precast paving_FHH-CON-059 | Permeable concrete block pavers (60 mm) | 0.06 | m3 | / | m2 (finished surface) | Permeable concrete block footway next to road with clean aggregate bedding and open graded sub-base | true
Default FHH Dataset | 8 External works | 8.1.1 Roads, paths, pavings, surfaces | Footways and cycle paths | FHH.BU.108.5 | Footway – Concrete block permeable paving | Valid Entry | FHH-CLA-002 | Aggregate | Clay_and_stone_products | Aggregate_FHH-CLA-002 | 2/6 mm jointing aggregate (60 mm) | 4 | kg | / | m2 (finished surface) | Permeable concrete block footway next to road with clean aggregate bedding and open graded sub-base | true
Default FHH Dataset | 8 External works | 8.1.1 Roads, paths, pavings, surfaces | Footways and cycle paths | FHH.BU.108.5 | Footway – Concrete block permeable paving | Valid Entry | FHH-CLA-002 | Aggregate | Clay_and_stone_products | Aggregate_FHH-CLA-002 | 2/6 mm bedding aggregate (50 mm) | 0.05 | m3 | / | m2 (finished surface) | Permeable concrete block footway next to road with clean aggregate bedding and open graded sub-base | true
Default FHH Dataset | 8 External works | 8.1.1 Roads, paths, pavings, surfaces | Footways and cycle paths | FHH.BU.108.5 | Footway – Concrete block permeable paving | Valid Entry | FHH-CLA-002 | Aggregate | Clay_and_stone_products | Aggregate_FHH-CLA-002 | Type 3 sub-base (200 mm) | 0.2 | m3 | / | m2 (finished surface) | Permeable concrete block footway next to road with clean aggregate bedding and open graded sub-base | true
Default FHH Dataset | 8 External works | 8.1.1 Roads, paths, pavings, surfaces | Footways and cycle paths | FHH.BU.108.5 | Footway – Concrete block permeable paving | Valid Entry | FHH-PLA-025 | Plastic - Polypropylene | Plastic_products | Plastic - Polypropylene_FHH-PLA-025 | Geotextile separator | 0.3 | kg | / | m2 (finished surface) | Permeable concrete block footway next to road with clean aggregate bedding and open graded sub-base | true
Default FHH Dataset | 8 External works | 8.1.1 Roads, paths, pavings, surfaces | Footways and cycle paths | FHH.BU.108.6 | Footpath – Asphalt (light duty) | Valid Entry | FHH-BIT-054 | Asphalt (surface) Thin Surface Course | Bitumin_products | Asphalt (surface) Thin Surface Course_FHH-BIT-054 | Asphalt concrete (30 mm) | 0.03 | m3 | / | m2 (finished surface) | Light duty pedestrian footpath (away from road) with asphalt surface over binder course and sub-base | true
Default FHH Dataset | 8 External works | 8.1.1 Roads, paths, pavings, surfaces | Footways and cycle paths | FHH.BU.108.6 | Footpath – Asphalt (light duty) | Valid Entry | FHH-BIT-051 | Asphalt (base & binder) | Bitumin_products | Asphalt (base & binder)_FHH-BIT-051 | AC20 dense binder (50 mm) | 0.05 | m3 | / | m2 (finished surface) | Light duty pedestrian footpath (away from road) with asphalt surface over binder course and sub-base | true
Default FHH Dataset | 8 External works | 8.1.1 Roads, paths, pavings, surfaces | Footways and cycle paths | FHH.BU.108.6 | Footpath – Asphalt (light duty) | Valid Entry | FHH-CLA-002 | Aggregate | Clay_and_stone_products | Aggregate_FHH-CLA-002 | MOT Type 1 granular sub-base (100 mm) | 0.1 | m3 | / | m2 (finished surface) | Light duty pedestrian footpath (away from road) with asphalt surface over binder course and sub-base | true
Default FHH Dataset | 8 External works | 8.1.1 Roads, paths, pavings, surfaces | Hard landscaping (pedestrian) | FHH.BU.109.1 | Concrete surfacing (pedestrian) | Valid Entry | FHH-CIS-051 | Concrete - C16/20 Gen 3 (buried) | Concrete_in_situ | Concrete - C16/20 Gen 3 (buried)_FHH-CIS-051 | In-situ concrete (C8/10) (100 mm) | 0.1 | m3 | / | m2 (finished surface) | In-situ or precast concrete surfacing over sub-base for pedestrian or light-use areas | true
Default FHH Dataset | 8 External works | 8.1.1 Roads, paths, pavings, surfaces | Hard landscaping (pedestrian) | FHH.BU.109.1 | Concrete surfacing (pedestrian) | Valid Entry | FHH-CLA-002 | Aggregate | Clay_and_stone_products | Aggregate_FHH-CLA-002 | Type 1 sub-base (150 mm) | 0.15 | m3 | / | m2 (finished surface) | In-situ or precast concrete surfacing over sub-base for pedestrian or light-use areas | true
Default FHH Dataset | 8 External works | 8.1.1 Roads, paths, pavings, surfaces | Hard landscaping (pedestrian) | FHH.BU.109.1 | Concrete surfacing (pedestrian) | Valid Entry | FHH-PLA-025 | Plastic - Polypropylene | Plastic_products | Plastic - Polypropylene_FHH-PLA-025 | Geotextile separator | 0.2 | kg | / | m2 (finished surface) | In-situ or precast concrete surfacing over sub-base for pedestrian or light-use areas
Default FHH Dataset | 8 External works | 8.1.1 Roads, paths, pavings, surfaces | Hard landscaping (pedestrian) | FHH.BU.109.2 | Decking (timber/composite) | Valid Entry | FHH-TIM-055 | Timber - Softwood UC4 (ground contact) | Timber_products | Timber - Softwood UC4 (ground contact)_FHH-TIM-055 | Timber / composite deck boards (28 mm) | 0.028 | m3 | / | m2 (finished surface) | Raised decking system using timber or composite boards on joists and supports | true
Default FHH Dataset | 8 External works | 8.1.1 Roads, paths, pavings, surfaces | Hard landscaping (pedestrian) | FHH.BU.109.2 | Decking (timber/composite) | Valid Entry | FHH-TIM-055 | Timber - Softwood UC4 (ground contact) | Timber_products | Timber - Softwood UC4 (ground contact)_FHH-TIM-055 | Timber joists | 0.018 | m3 | / | m2 (finished surface) | Raised decking system using timber or composite boards on joists and supports | true
Default FHH Dataset | 8 External works | 8.1.1 Roads, paths, pavings, surfaces | Hard landscaping (pedestrian) | FHH.BU.109.2 | Decking (timber/composite) | Valid Entry | FHH-CIS-053 | Concrete - C8/10 Gen 1 (buried) | Concrete_in_situ | Concrete - C8/10 Gen 1 (buried)_FHH-CIS-053 | Concrete pads (C8/10) | 0.01 | m3 | / | m2 (finished surface) | Raised decking system using timber or composite boards on joists and supports | true
Default FHH Dataset | 8 External works | 8.1.1 Roads, paths, pavings, surfaces | Hard landscaping (pedestrian) | FHH.BU.109.2 | Decking (timber/composite) | Valid Entry | FHH-PLA-025 | Plastic - Polypropylene | Plastic_products | Plastic - Polypropylene_FHH-PLA-025 | Geotextile separator | 0.2 | kg | / | m2 (finished surface) | Raised decking system using timber or composite boards on joists and supports | true
Default FHH Dataset | 8 External works | 8.1.1 Roads, paths, pavings, surfaces | Hard landscaping (pedestrian) | FHH.BU.109.3 | Loose gravel surfacing (pedestrian) | Valid Entry | FHH-CLA-002 | Aggregate | Clay_and_stone_products | Aggregate_FHH-CLA-002 | Loose gravel (40 mm) | 0.04 | m3 | / | m2 (finished surface) | Loose aggregate surface laid over compacted sub-base with edge restraint | true
Default FHH Dataset | 8 External works | 8.1.1 Roads, paths, pavings, surfaces | Hard landscaping (pedestrian) | FHH.BU.109.3 | Loose gravel surfacing (pedestrian) | Valid Entry | FHH-CLA-002 | Aggregate | Clay_and_stone_products | Aggregate_FHH-CLA-002 | Type 1 sub-base (100 mm) | 0.1 | m3 | / | m2 (finished surface) | Loose aggregate surface laid over compacted sub-base with edge restraint | true
Default FHH Dataset | 8 External works | 8.1.1 Roads, paths, pavings, surfaces | Hard landscaping (pedestrian) | FHH.BU.109.3 | Loose gravel surfacing (pedestrian) | Valid Entry | FHH-PLA-025 | Plastic - Polypropylene | Plastic_products | Plastic - Polypropylene_FHH-PLA-025 | Geotextile separator | 0.2 | kg | / | m2 (finished surface) | Loose aggregate surface laid over compacted sub-base with edge restraint | true
Default FHH Dataset | 8 External works | 8.1.1 Roads, paths, pavings, surfaces | Hard landscaping (pedestrian) | FHH.BU.109.4 | Paving slabs / block paving (pedestrian) | Valid Entry | FHH-CON-059 | Concrete - Precast paving | Concrete_products | Concrete - Precast paving_FHH-CON-059 | Concrete paving slabs / block pavers (50 mm) | 0.05 | m3 | / | m2 (finished surface) | Precast concrete paving slabs or block paving laid on sand bed over sub-base for pedestrian use only | true
Default FHH Dataset | 8 External works | 8.1.1 Roads, paths, pavings, surfaces | Hard landscaping (pedestrian) | FHH.BU.109.4 | Paving slabs / block paving (pedestrian) | Valid Entry | FHH-CLA-002 | Aggregate | Clay_and_stone_products | Aggregate_FHH-CLA-002 | Bedding sand (40 mm) | 0.04 | m3 | / | m2 (finished surface) | Precast concrete paving slabs or block paving laid on sand bed over sub-base for pedestrian use only | true
Default FHH Dataset | 8 External works | 8.1.1 Roads, paths, pavings, surfaces | Hard landscaping (pedestrian) | FHH.BU.109.4 | Paving slabs / block paving (pedestrian) | Valid Entry | FHH-CLA-002 | Aggregate | Clay_and_stone_products | Aggregate_FHH-CLA-002 | Type 1 sub-base (150 mm) | 0.15 | m3 | / | m2 (finished surface) | Precast concrete paving slabs or block paving laid on sand bed over sub-base for pedestrian use only | true
Default FHH Dataset | 8 External works | 8.1.1 Roads, paths, pavings, surfaces | Hard landscaping (pedestrian) | FHH.BU.109.4 | Paving slabs / block paving (pedestrian) | Valid Entry | FHH-PLA-025 | Plastic - Polypropylene | Plastic_products | Plastic - Polypropylene_FHH-PLA-025 | Geotextile separator | 0.2 | kg | / | m2 (finished surface) | Precast concrete paving slabs or block paving laid on sand bed over sub-base for pedestrian use only
Default FHH Dataset | 8 External works | 8.1.1 Roads, paths, pavings, surfaces | Hard landscaping (pedestrian) | FHH.BU.109.5 | Porcelain paving | Valid Entry | FHH-CLA-035 | Tiles - Ceramic | Clay_and_stone_products | Tiles - Ceramic_FHH-CLA-035 | Porcelain paving tile (20 mm) | 0.02 | m3 | / | m2 (finished surface) | Porcelain tiles laid on mortar bed over prepared base | true
Default FHH Dataset | 8 External works | 8.1.1 Roads, paths, pavings, surfaces | Hard landscaping (pedestrian) | FHH.BU.109.5 | Porcelain paving | Valid Entry | FHH-CEM-021 | Mortar - Above ground | Cement_products | Mortar - Above ground_FHH-CEM-021 | Cement-sand mortar bed (40 mm) | 0.04 | m3 | / | m2 (finished surface) | Porcelain tiles laid on mortar bed over prepared base | true
Default FHH Dataset | 8 External works | 8.1.1 Roads, paths, pavings, surfaces | Hard landscaping (pedestrian) | FHH.BU.109.5 | Porcelain paving | Valid Entry | FHH-CLA-002 | Aggregate | Clay_and_stone_products | Aggregate_FHH-CLA-002 | Type 1 sub-base (150 mm) | 0.15 | m3 | / | m2 (finished surface) | Porcelain tiles laid on mortar bed over prepared base | true
Default FHH Dataset | 8 External works | 8.1.1 Roads, paths, pavings, surfaces | Hard landscaping (pedestrian) | FHH.BU.109.5 | Porcelain paving | Valid Entry | FHH-PLA-025 | Plastic - Polypropylene | Plastic_products | Plastic - Polypropylene_FHH-PLA-025 | Geotextile separator | 0.2 | kg | / | m2 (finished surface) | Porcelain tiles laid on mortar bed over prepared base | true
Default FHH Dataset | 8 External works | 8.1.1 Roads, paths, pavings, surfaces | Hard landscaping (pedestrian) | FHH.BU.109.6 | Hard landscaping – Concrete block permeable paving | Valid Entry | FHH-CON-059 | Concrete - Precast paving | Concrete_products | Concrete - Precast paving_FHH-CON-059 | Permeable concrete block pavers (60 mm) | 0.06 | m3 | / | m2 (finished surface) | Permeable concrete block hard landscaping (pedestrian only) with clean aggregate bedding and open graded sub-base | true
Default FHH Dataset | 8 External works | 8.1.1 Roads, paths, pavings, surfaces | Hard landscaping (pedestrian) | FHH.BU.109.6 | Hard landscaping – Concrete block permeable paving | Valid Entry | FHH-CLA-002 | Aggregate | Clay_and_stone_products | Aggregate_FHH-CLA-002 | 2/6 mm jointing aggregate (60 mm) | 4 | kg | / | m2 (finished surface) | Permeable concrete block hard landscaping (pedestrian only) with clean aggregate bedding and open graded sub-base | true
Default FHH Dataset | 8 External works | 8.1.1 Roads, paths, pavings, surfaces | Hard landscaping (pedestrian) | FHH.BU.109.6 | Hard landscaping – Concrete block permeable paving | Valid Entry | FHH-CLA-002 | Aggregate | Clay_and_stone_products | Aggregate_FHH-CLA-002 | 2/6 mm bedding aggregate (50 mm) | 0.05 | m3 | / | m2 (finished surface) | Permeable concrete block hard landscaping (pedestrian only) with clean aggregate bedding and open graded sub-base | true
Default FHH Dataset | 8 External works | 8.1.1 Roads, paths, pavings, surfaces | Hard landscaping (pedestrian) | FHH.BU.109.6 | Hard landscaping – Concrete block permeable paving | Valid Entry | FHH-CLA-002 | Aggregate | Clay_and_stone_products | Aggregate_FHH-CLA-002 | Type 3 sub-base (150 mm) | 0.2 | m3 | / | m2 (finished surface) | Permeable concrete block hard landscaping (pedestrian only) with clean aggregate bedding and open graded sub-base | true
Default FHH Dataset | 8 External works | 8.1.1 Roads, paths, pavings, surfaces | Hard landscaping (pedestrian) | FHH.BU.109.6 | Hard landscaping – Concrete block permeable paving | Valid Entry | FHH-PLA-025 | Plastic - Polypropylene | Plastic_products | Plastic - Polypropylene_FHH-PLA-025 | Geotextile separator | 0.3 | kg | / | m2 (finished surface) | Permeable concrete block hard landscaping (pedestrian only) with clean aggregate bedding and open graded sub-base | true
Default FHH Dataset | 8 External works | 8.1.1 Roads, paths, pavings, surfaces | Edgings (pedestrian areas) | FHH.BU.110.1 | Edge restraint (paths / landscaping) | Valid Entry | FHH-CON-059 | Concrete - Precast paving | Concrete_products | Concrete - Precast paving_FHH-CON-059 | Precast concrete edge restraint | 0.03 | m3 | / | linear m | Concrete/block edge restraint with concrete bed and haunch | true
Default FHH Dataset | 8 External works | 8.1.1 Roads, paths, pavings, surfaces | Edgings (pedestrian areas) | FHH.BU.110.1 | Edge restraint (paths / landscaping) | Valid Entry | FHH-CIS-053 | Concrete - C8/10 Gen 1 (buried) | Concrete_in_situ | Concrete - C8/10 Gen 1 (buried)_FHH-CIS-053 | In-situ concrete bed / haunch (C8/10) | 0.02 | m3 | / | linear m | Concrete/block edge restraint with concrete bed and haunch
Default FHH Dataset | 8 External works | 8.3.1 External drainage | Foul drainage | FHH.BU.111.1 | Foul drainage – Gravity main (uPVC) | Valid Entry | FHH-OTH-001 | A5 - Excavation | Other | A5 - Excavation_FHH-OTH-001 | Excavation | 1.2 | m3 | / | linear m | uPVC (150mm diameter) foul sewer main in trench with granular bedding, pipe surround and backfill | true
Default FHH Dataset | 8 External works | 8.3.1 External drainage | Foul drainage | FHH.BU.111.1 | Foul drainage – Gravity main (uPVC) | Valid Entry | FHH-PLA-026 | Plastic - uPVC | Plastic_products | Plastic - uPVC_FHH-PLA-026 | uPVC sewer pipe 160mm diameter | 4 | kg | / | linear m | uPVC (150mm diameter) foul sewer main in trench with granular bedding, pipe surround and backfill | true
Default FHH Dataset | 8 External works | 8.3.1 External drainage | Foul drainage | FHH.BU.111.1 | Foul drainage – Gravity main (uPVC) | Valid Entry | FHH-CLA-002 | Aggregate | Clay_and_stone_products | Aggregate_FHH-CLA-002 | Bedding and pipe surround aggregate | 0.23 | m3 | / | linear m | uPVC (150mm diameter) foul sewer main in trench with granular bedding, pipe surround and backfill | true
Default FHH Dataset | 8 External works | 8.3.1 External drainage | Foul drainage | FHH.BU.111.1 | Foul drainage – Gravity main (uPVC) | Valid Entry | FHH-CLA-002 | Aggregate | Clay_and_stone_products | Aggregate_FHH-CLA-002 | Backfill 6F5 aggregate | 0.954 | m3 | / | linear m | uPVC (150mm diameter) foul sewer main in trench with granular bedding, pipe surround and backfill | true
Default FHH Dataset | 8 External works | 8.3.1 External drainage | Foul drainage | FHH.BU.111.2 | Foul drainage – Gravity main (Clay) | Valid Entry | FHH-OTH-001 | A5 - Excavation | Other | A5 - Excavation_FHH-OTH-001 | Excavation | 1.2 | m3 | / | linear m | Clay (150mm diameter) foul sewer main in trench with granular bedding, pipe surround and backfill | true
Default FHH Dataset | 8 External works | 8.3.1 External drainage | Foul drainage | FHH.BU.111.2 | Foul drainage – Gravity main (Clay) | Valid Entry | FHH-CLA-057 | Clay - Sewer pipe | Clay_and_stone_products | Clay - Sewer pipe_FHH-CLA-057 | Clay sewer pipe 150mm diameter | 20 | kg | / | linear m | Clay (150mm diameter) foul sewer main in trench with granular bedding, pipe surround and backfill | true
Default FHH Dataset | 8 External works | 8.3.1 External drainage | Foul drainage | FHH.BU.111.2 | Foul drainage – Gravity main (Clay) | Valid Entry | FHH-CLA-002 | Aggregate | Clay_and_stone_products | Aggregate_FHH-CLA-002 | Bedding and pipe surround aggregate | 0.23 | m3 | / | linear m | Clay (150mm diameter) foul sewer main in trench with granular bedding, pipe surround and backfill | true
Default FHH Dataset | 8 External works | 8.3.1 External drainage | Foul drainage | FHH.BU.111.2 | Foul drainage – Gravity main (Clay) | Valid Entry | FHH-CLA-002 | Aggregate | Clay_and_stone_products | Aggregate_FHH-CLA-002 | Backfill 6F5 aggregate | 0.942 | m3 | / | linear m | Clay (150mm diameter) foul sewer main in trench with granular bedding, pipe surround and backfill | true
Default FHH Dataset | 8 External works | 8.3.1 External drainage | Foul drainage | FHH.BU.111.3 | Foul drainage – Lateral connection (uPVC) | Valid Entry | FHH-OTH-001 | A5 - Excavation | Other | A5 - Excavation_FHH-OTH-001 | Excavation | 0.9 | m3 | / | linear m | uPVC (110mm diameter) plot connection drain from dwelling to foul sewer main | true
Default FHH Dataset | 8 External works | 8.3.1 External drainage | Foul drainage | FHH.BU.111.3 | Foul drainage – Lateral connection (uPVC) | Valid Entry | FHH-PLA-026 | Plastic - uPVC | Plastic_products | Plastic - uPVC_FHH-PLA-026 | uPVC sewer pipe 110mm diameter | 1.5 | kg | / | linear m | uPVC (110mm diameter) plot connection drain from dwelling to foul sewer main | true
Default FHH Dataset | 8 External works | 8.3.1 External drainage | Foul drainage | FHH.BU.111.3 | Foul drainage – Lateral connection (uPVC) | Valid Entry | FHH-CLA-002 | Aggregate | Clay_and_stone_products | Aggregate_FHH-CLA-002 | Bedding and pipe surround aggregate | 0.153 | m3 | / | linear m | uPVC (110mm diameter) plot connection drain from dwelling to foul sewer main
Default FHH Dataset | 8 External works | 8.3.1 External drainage | Foul drainage | FHH.BU.111.3 | Foul drainage – Lateral connection (uPVC) | Valid Entry | FHH-CLA-002 | Aggregate | Clay_and_stone_products | Aggregate_FHH-CLA-002 | Backfill 6F5 aggregate | 0.738 | m3 | / | linear m | uPVC (110mm diameter) plot connection drain from dwelling to foul sewer main | true
Default FHH Dataset | 8 External works | 8.3.1 External drainage | Foul drainage | FHH.BU.111.4 | Foul drainage – Manhole (precast concrete) | Valid Entry | FHH-OTH-001 | A5 - Excavation | Other | A5 - Excavation_FHH-OTH-001 | Excavation | 4.54 | m3 | / | number of units | Precast concrete foul manhole (2m deep) including base slab, chamber rings, benching, cover slab and cover (adoptable) | true
Default FHH Dataset | 8 External works | 8.3.1 External drainage | Foul drainage | FHH.BU.111.4 | Foul drainage – Manhole (precast concrete) | Valid Entry | FHH-CIS-051 | Concrete - C16/20 Gen 3 (buried) | Concrete_in_situ | Concrete - C16/20 Gen 3 (buried)_FHH-CIS-051 | In-situ concrete base slab (150 mm) | 0.3405 | m3 | / | number of units | Precast concrete foul manhole (2m deep) including base slab, chamber rings, benching, cover slab and cover (adoptable) | true
Default FHH Dataset | 8 External works | 8.3.1 External drainage | Foul drainage | FHH.BU.111.4 | Foul drainage – Manhole (precast concrete) | Valid Entry | FHH-CIS-051 | Concrete - C16/20 Gen 3 (buried) | Concrete_in_situ | Concrete - C16/20 Gen 3 (buried)_FHH-CIS-051 | In-situ concrete surround | 1.46 | m3 | / | number of units | Precast concrete foul manhole (2m deep) including base slab, chamber rings, benching, cover slab and cover (adoptable)
Default FHH Dataset | 8 External works | 8.3.1 External drainage | Foul drainage | FHH.BU.111.4 | Foul drainage – Manhole (precast concrete) | Valid Entry | FHH-CIS-051 | Concrete - C16/20 Gen 3 (buried) | Concrete_in_situ | Concrete - C16/20 Gen 3 (buried)_FHH-CIS-051 | Benching concrete | 0.113 | m3 | / | number of units | Precast concrete foul manhole (2m deep) including base slab, chamber rings, benching, cover slab and cover (adoptable) | true
Default FHH Dataset | 8 External works | 8.3.1 External drainage | Foul drainage | FHH.BU.111.4 | Foul drainage – Manhole (precast concrete) | Valid Entry | FHH-CON-016 | Concrete - Precast beams | Concrete_products | Concrete - Precast beams_FHH-CON-016 | Precast concrete manhole rings, 1200mm diameter | 1820 | kg | / | number of units | Precast concrete foul manhole (2m deep) including base slab, chamber rings, benching, cover slab and cover (adoptable) | true
Default FHH Dataset | 8 External works | 8.3.1 External drainage | Foul drainage | FHH.BU.111.4 | Foul drainage – Manhole (precast concrete) | Valid Entry | FHH-CON-016 | Concrete - Precast beams | Concrete_products | Concrete - Precast beams_FHH-CON-016 | Precast concrete cover slab | 200 | kg | / | number of units | Precast concrete foul manhole (2m deep) including base slab, chamber rings, benching, cover slab and cover (adoptable)
Default FHH Dataset | 8 External works | 8.3.1 External drainage | Foul drainage | FHH.BU.111.4 | Foul drainage – Manhole (precast concrete) | Valid Entry | FHH-STE-031 | Steel - Galvanised | Steel_products | Steel - Galvanised_FHH-STE-031 | D400 cast iron cover and frame, 600mm square opening | 110 | kg | / | number of units | Precast concrete foul manhole (2m deep) including base slab, chamber rings, benching, cover slab and cover (adoptable) | true
Default FHH Dataset | 8 External works | 8.3.1 External drainage | Foul drainage | FHH.BU.111.5 | Foul drainage – Inspection chamber (plastic) | Valid Entry | FHH-OTH-001 | A5 - Excavation | Other | A5 - Excavation_FHH-OTH-001 | Excavation | 1.28 | m3 | / | number of units | Plastic inspection chamber (2m deep) including chamber body, cover and backfill (non-adoptable) | true
Default FHH Dataset | 8 External works | 8.3.1 External drainage | Foul drainage | FHH.BU.111.5 | Foul drainage – Inspection chamber (plastic) | Valid Entry | FHH-CLA-002 | Aggregate | Clay_and_stone_products | Aggregate_FHH-CLA-002 | Bedding aggregate (100 mm) | 0.064 | m3 | / | number of units | Plastic inspection chamber (2m deep) including chamber body, cover and backfill (non-adoptable)
Default FHH Dataset | 8 External works | 8.3.1 External drainage | Foul drainage | FHH.BU.111.5 | Foul drainage – Inspection chamber (plastic) | Valid Entry | FHH-CLA-002 | Aggregate | Clay_and_stone_products | Aggregate_FHH-CLA-002 | Chamber surround aggregate | 0.52 | m3 | / | number of units | Plastic inspection chamber (2m deep) including chamber body, cover and backfill (non-adoptable) | true
Default FHH Dataset | 8 External works | 8.3.1 External drainage | Foul drainage | FHH.BU.111.5 | Foul drainage – Inspection chamber (plastic) | Valid Entry | FHH-PLA-024 | Plastic - Polyethylene | Plastic_products | Plastic - Polyethylene_FHH-PLA-024 | Inspection chamber, 600mm diameter | 50 | kg | / | number of units | Plastic inspection chamber (2m deep) including chamber body, cover and backfill (non-adoptable) | true
Default FHH Dataset | 8 External works | 8.3.1 External drainage | Foul drainage | FHH.BU.111.5 | Foul drainage – Inspection chamber (plastic) | Valid Entry | FHH-PLA-024 | Plastic - Polyethylene | Plastic_products | Plastic - Polyethylene_FHH-PLA-024 | Cover and frame | 20 | kg | / | number of units | Plastic inspection chamber (2m deep) including chamber body, cover and backfill (non-adoptable)
Default FHH Dataset | 8 External works | 8.3.1 External drainage | Foul drainage | FHH.BU.111.6 | External drainage – Direct entry | Valid Entry | FHH-OTH-072 | Direct entry (A1-A3) | Other | Direct entry (A1-A3)_FHH-OTH-072 | Calculated separately | 1 | kgCO2e | / | kgCO2e [A1-A3] | External drainage or SuDS. Enter kgCO2e impact calculated separately for lifecycle stages [A1-A3]. | true
Default FHH Dataset | 8 External works | 8.3.1 External drainage | Surface water drainage | FHH.BU.112.1 | Surface water drainage – Carrier pipe (uPVC) | Valid Entry | FHH-OTH-001 | A5 - Excavation | Other | A5 - Excavation_FHH-OTH-001 | Excavation | 0.9 | m3 | / | linear m | uPVC (225mm diameter) surface water pipe in trench with granular bedding, pipe surround and backfill | true
Default FHH Dataset | 8 External works | 8.3.1 External drainage | Surface water drainage | FHH.BU.112.1 | Surface water drainage – Carrier pipe (uPVC) | Valid Entry | FHH-PLA-026 | Plastic - uPVC | Plastic_products | Plastic - uPVC_FHH-PLA-026 | uPVC sewer pipe 225mm diameter | 8 | kg | / | linear m | uPVC (225mm diameter) surface water pipe in trench with granular bedding, pipe surround and backfill
Default FHH Dataset | 8 External works | 8.3.1 External drainage | Surface water drainage | FHH.BU.112.1 | Surface water drainage – Carrier pipe (uPVC) | Valid Entry | FHH-CLA-002 | Aggregate | Clay_and_stone_products | Aggregate_FHH-CLA-002 | Bedding and pipe surround aggregate | 0.25 | m3 | / | linear m | uPVC (225mm diameter) surface water pipe in trench with granular bedding, pipe surround and backfill | true
Default FHH Dataset | 8 External works | 8.3.1 External drainage | Surface water drainage | FHH.BU.112.1 | Surface water drainage – Carrier pipe (uPVC) | Valid Entry | FHH-CLA-002 | Aggregate | Clay_and_stone_products | Aggregate_FHH-CLA-002 | Backfill 6F5 aggregate | 0.588 | m3 | / | linear m | uPVC (225mm diameter) surface water pipe in trench with granular bedding, pipe surround and backfill | true
Default FHH Dataset | 8 External works | 8.3.1 External drainage | Surface water drainage | FHH.BU.112.2 | Surface water drainage – Carrier pipe (Clay) | Valid Entry | FHH-OTH-001 | A5 - Excavation | Other | A5 - Excavation_FHH-OTH-001 | Excavation | 0.9 | m3 | / | linear m | Clay (225mm diameter) surface water pipe in trench with granular bedding, pipe surround and backfill
Default FHH Dataset | 8 External works | 8.3.1 External drainage | Surface water drainage | FHH.BU.112.2 | Surface water drainage – Carrier pipe (Clay) | Valid Entry | FHH-CLA-057 | Clay - Sewer pipe | Clay_and_stone_products | Clay - Sewer pipe_FHH-CLA-057 | Clay drainage pipe, 225mm diameter | 80 | kg | / | linear m | Clay (225mm diameter) surface water pipe in trench with granular bedding, pipe surround and backfill | true
Default FHH Dataset | 8 External works | 8.3.1 External drainage | Surface water drainage | FHH.BU.112.2 | Surface water drainage – Carrier pipe (Clay) | Valid Entry | FHH-CLA-002 | Aggregate | Clay_and_stone_products | Aggregate_FHH-CLA-002 | Bedding and pipe surround aggregate | 0.26 | m3 | / | linear m | Clay (225mm diameter) surface water pipe in trench with granular bedding, pipe surround and backfill | true
Default FHH Dataset | 8 External works | 8.3.1 External drainage | Surface water drainage | FHH.BU.112.2 | Surface water drainage – Carrier pipe (Clay) | Valid Entry | FHH-CLA-002 | Aggregate | Clay_and_stone_products | Aggregate_FHH-CLA-002 | Backfill 6F5 aggregate | 0.57 | m3 | / | linear m | Clay (225mm diameter) surface water pipe in trench with granular bedding, pipe surround and backfill
Default FHH Dataset | 8 External works | 8.3.1 External drainage | Surface water drainage | FHH.BU.112.3 | Surface water drainage – Carrier pipe (Concrete) | Valid Entry | FHH-OTH-001 | A5 - Excavation | Other | A5 - Excavation_FHH-OTH-001 | Excavation | 0.9 | m3 | / | linear m | Precast concrete (300mm diameter) surface water pipe in trench with granular bedding, pipe surround and backfill | true
Default FHH Dataset | 8 External works | 8.3.1 External drainage | Surface water drainage | FHH.BU.112.3 | Surface water drainage – Carrier pipe (Concrete) | Valid Entry | FHH-CON-016 | Concrete - Precast beams | Concrete_products | Concrete - Precast beams_FHH-CON-016 | Precast concrete surface water pipe | 220 | kg | / | linear m | Precast concrete (300mm diameter) surface water pipe in trench with granular bedding, pipe surround and backfill | true
Default FHH Dataset | 8 External works | 8.3.1 External drainage | Surface water drainage | FHH.BU.112.3 | Surface water drainage – Carrier pipe (Concrete) | Valid Entry | FHH-CLA-002 | Aggregate | Clay_and_stone_products | Aggregate_FHH-CLA-002 | Bedding and pipe surround aggregate | 0.26 | m3 | / | linear m | Precast concrete (300mm diameter) surface water pipe in trench with granular bedding, pipe surround and backfill | true
Default FHH Dataset | 8 External works | 8.3.1 External drainage | Surface water drainage | FHH.BU.112.3 | Surface water drainage – Carrier pipe (Concrete) | Valid Entry | FHH-CLA-002 | Aggregate | Clay_and_stone_products | Aggregate_FHH-CLA-002 | Backfill 6F5 aggregate | 0.486 | m3 | / | linear m | Precast concrete (300mm diameter) surface water pipe in trench with granular bedding, pipe surround and backfill | true
Default FHH Dataset | 8 External works | 8.3.1 External drainage | Surface water drainage | FHH.BU.112.4 | Surface water drainage – Road gully pot, 450mm diameter | Valid Entry | FHH-OTH-001 | A5 - Excavation | Other | A5 - Excavation_FHH-OTH-001 | Excavation | 1.152 | m3 | / | number of units | Road gully including gully pot, grate and frame, concrete surround and short connection pipe | true
Default FHH Dataset | 8 External works | 8.3.1 External drainage | Surface water drainage | FHH.BU.112.4 | Surface water drainage – Road gully pot, 450mm diameter | Valid Entry | FHH-CON-016 | Concrete - Precast beams | Concrete_products | Concrete - Precast beams_FHH-CON-016 | Precast concrete gully pot | 200 | kg | / | number of units | Road gully including gully pot, grate and frame, concrete surround and short connection pipe | true
Default FHH Dataset | 8 External works | 8.3.1 External drainage | Surface water drainage | FHH.BU.112.4 | Surface water drainage – Road gully pot, 450mm diameter | Valid Entry | FHH-CIS-051 | Concrete - C16/20 Gen 3 (buried) | Concrete_in_situ | Concrete - C16/20 Gen 3 (buried)_FHH-CIS-051 | In-situ concrete base and surround | 0.414 | m3 | / | number of units | Road gully including gully pot, grate and frame, concrete surround and short connection pipe | true
Default FHH Dataset | 8 External works | 8.3.1 External drainage | Surface water drainage | FHH.BU.112.4 | Surface water drainage – Road gully pot, 450mm diameter | Valid Entry | FHH-STE-031 | Steel - Galvanised | Steel_products | Steel - Galvanised_FHH-STE-031 | Cast iron grate and frame | 100 | kg | / | number of units | Road gully including gully pot, grate and frame, concrete surround and short connection pipe | true
Default FHH Dataset | 8 External works | 8.3.1 External drainage | Surface water drainage | FHH.BU.112.5 | Surface water drainage – Catchpit / silt trap | Valid Entry | FHH-OTH-001 | A5 - Excavation | Other | A5 - Excavation_FHH-OTH-001 | Excavation | 5.221 | m3 | / | number of units | Catchpit chamber including sump, chamber sections, cover slab and cover | true
Default FHH Dataset | 8 External works | 8.3.1 External drainage | Surface water drainage | FHH.BU.112.5 | Surface water drainage – Catchpit / silt trap | Valid Entry | FHH-CIS-051 | Concrete - C16/20 Gen 3 (buried) | Concrete_in_situ | Concrete - C16/20 Gen 3 (buried)_FHH-CIS-051 | In-situ concrete base slab (150 mm) | 0.3405 | m3 | / | number of units | Catchpit chamber including sump, chamber sections, cover slab and cover | true
Default FHH Dataset | 8 External works | 8.3.1 External drainage | Surface water drainage | FHH.BU.112.5 | Surface water drainage – Catchpit / silt trap | Valid Entry | FHH-CIS-051 | Concrete - C16/20 Gen 3 (buried) | Concrete_in_situ | Concrete - C16/20 Gen 3 (buried)_FHH-CIS-051 | In-situ concrete surround | 1.46 | m3 | / | number of units | Catchpit chamber including sump, chamber sections, cover slab and cover | true
Default FHH Dataset | 8 External works | 8.3.1 External drainage | Surface water drainage | FHH.BU.112.5 | Surface water drainage – Catchpit / silt trap | Valid Entry | FHH-CON-016 | Concrete - Precast beams | Concrete_products | Concrete - Precast beams_FHH-CON-016 | Precast concrete manhole rings, 1200mm diameter | 1820 | kg | / | number of units | Catchpit chamber including sump, chamber sections, cover slab and cover
Default FHH Dataset | 8 External works | 8.3.1 External drainage | Surface water drainage | FHH.BU.112.5 | Surface water drainage – Catchpit / silt trap | Valid Entry | FHH-CON-016 | Concrete - Precast beams | Concrete_products | Concrete - Precast beams_FHH-CON-016 | Precast concrete cover slab | 200 | kg | / | number of units | Catchpit chamber including sump, chamber sections, cover slab and cover | true
Default FHH Dataset | 8 External works | 8.3.1 External drainage | Surface water drainage | FHH.BU.112.5 | Surface water drainage – Catchpit / silt trap | Valid Entry | FHH-STE-031 | Steel - Galvanised | Steel_products | Steel - Galvanised_FHH-STE-031 | D400 cast iron cover and frame, 600mm square opening | 110 | kg | / | number of units | Catchpit chamber including sump, chamber sections, cover slab and cover | true
Default FHH Dataset | 8 External works | 8.3.1 External drainage | Surface water drainage | FHH.BU.112.6 | Surface water drainage – Manhole (precast concrete) | Valid Entry | FHH-OTH-001 | A5 - Excavation | Other | A5 - Excavation_FHH-OTH-001 | Excavation | 3.405 | m3 | / | number of units | Precast concrete surface water manhole (1.5m deep) including base slab, chamber rings, benching, cover slab and cover | true
Default FHH Dataset | 8 External works | 8.3.1 External drainage | Surface water drainage | FHH.BU.112.6 | Surface water drainage – Manhole (precast concrete) | Valid Entry | FHH-CIS-051 | Concrete - C16/20 Gen 3 (buried) | Concrete_in_situ | Concrete - C16/20 Gen 3 (buried)_FHH-CIS-051 | In-situ concrete base slab (150 mm) | 0.3405 | m3 | / | number of units | Precast concrete surface water manhole (1.5m deep) including base slab, chamber rings, benching, cover slab and cover | true
Default FHH Dataset | 8 External works | 8.3.1 External drainage | Surface water drainage | FHH.BU.112.6 | Surface water drainage – Manhole (precast concrete) | Valid Entry | FHH-CIS-051 | Concrete - C16/20 Gen 3 (buried) | Concrete_in_situ | Concrete - C16/20 Gen 3 (buried)_FHH-CIS-051 | In-situ concrete surround | 1.46 | m3 | / | number of units | Precast concrete surface water manhole (1.5m deep) including base slab, chamber rings, benching, cover slab and cover | true
Default FHH Dataset | 8 External works | 8.3.1 External drainage | Surface water drainage | FHH.BU.112.6 | Surface water drainage – Manhole (precast concrete) | Valid Entry | FHH-CIS-051 | Concrete - C16/20 Gen 3 (buried) | Concrete_in_situ | Concrete - C16/20 Gen 3 (buried)_FHH-CIS-051 | Benching concrete | 0.113 | m3 | / | number of units | Precast concrete surface water manhole (1.5m deep) including base slab, chamber rings, benching, cover slab and cover | true
Default FHH Dataset | 8 External works | 8.3.1 External drainage | Surface water drainage | FHH.BU.112.6 | Surface water drainage – Manhole (precast concrete) | Valid Entry | FHH-CON-016 | Concrete - Precast beams | Concrete_products | Concrete - Precast beams_FHH-CON-016 | Precast concrete manhole rings, 1200mm diameter | 1365 | kg | / | number of units | Precast concrete surface water manhole (1.5m deep) including base slab, chamber rings, benching, cover slab and cover | true
Default FHH Dataset | 8 External works | 8.3.1 External drainage | Surface water drainage | FHH.BU.112.6 | Surface water drainage – Manhole (precast concrete) | Valid Entry | FHH-CON-016 | Concrete - Precast beams | Concrete_products | Concrete - Precast beams_FHH-CON-016 | Precast concrete cover slab | 200 | kg | / | number of units | Precast concrete surface water manhole (1.5m deep) including base slab, chamber rings, benching, cover slab and cover | true
Default FHH Dataset | 8 External works | 8.3.1 External drainage | Surface water drainage | FHH.BU.112.6 | Surface water drainage – Manhole (precast concrete) | Valid Entry | FHH-STE-031 | Steel - Galvanised | Steel_products | Steel - Galvanised_FHH-STE-031 | D400 cast iron cover and frame, 600mm square opening | 110 | kg | / | number of units | Precast concrete surface water manhole (1.5m deep) including base slab, chamber rings, benching, cover slab and cover | true
Default FHH Dataset | 8 External works | 8.3.1 External drainage | Surface water drainage | FHH.BU.112.7 | Surface water drainage – Headwall / outfall | Valid Entry | FHH-OTH-001 | A5 - Excavation | Other | A5 - Excavation_FHH-OTH-001 | Excavation | 5 | m3 | / | number of units | Concrete outfall structure with apron protection and backfill | true
Default FHH Dataset | 8 External works | 8.3.1 External drainage | Surface water drainage | FHH.BU.112.7 | Surface water drainage – Headwall / outfall | Valid Entry | FHH-CON-016 | Concrete - Precast beams | Concrete_products | Concrete - Precast beams_FHH-CON-016 | Precast concrete headwall unit | 1000 | kg | / | number of units | Concrete outfall structure with apron protection and backfill | true
Default FHH Dataset | 8 External works | 8.3.1 External drainage | Surface water drainage | FHH.BU.112.7 | Surface water drainage – Headwall / outfall | Valid Entry | FHH-STE-031 | Steel - Galvanised | Steel_products | Steel - Galvanised_FHH-STE-031 | Trash screen / grille | 20 | kg | / | number of units | Concrete outfall structure with apron protection and backfill
Default FHH Dataset | 8 External works | 8.3.1 External drainage | Surface water drainage | FHH.BU.112.7 | Surface water drainage – Headwall / outfall | Valid Entry | FHH-PLA-026 | Plastic - uPVC | Plastic_products | Plastic - uPVC_FHH-PLA-026 | uPVC pipe connection | 8 | kg | / | number of units | Concrete outfall structure with apron protection and backfill | true
Default FHH Dataset | 8 External works | 8.3.1 External drainage | Surface water drainage | FHH.BU.112.7 | Surface water drainage – Headwall / outfall | Valid Entry | FHH-CLA-002 | Aggregate | Clay_and_stone_products | Aggregate_FHH-CLA-002 | Riprap / apron stone | 0.5 | m3 | / | number of units | Concrete outfall structure with apron protection and backfill | true
Default FHH Dataset | 8 External works | 8.3.1 External drainage | SuDS | FHH.BU.113.1 | SuDS – Oversized pipe attenuation | Valid Entry | FHH-OTH-001 | A5 - Excavation | Other | A5 - Excavation_FHH-OTH-001 | Excavation | 1.62 | m3 | / | linear m | Large diameter (450mm) uPVC storage pipe in trench used for attenuation | true
Default FHH Dataset | 8 External works | 8.3.1 External drainage | SuDS | FHH.BU.113.1 | SuDS – Oversized pipe attenuation | Valid Entry | FHH-PLA-026 | Plastic - uPVC | Plastic_products | Plastic - uPVC_FHH-PLA-026 | uPVC structured wall storage pipe, 450mm | 25 | kg | / | linear m | Large diameter (450mm) uPVC storage pipe in trench used for attenuation | true
Default FHH Dataset | 8 External works | 8.3.1 External drainage | SuDS | FHH.BU.113.1 | SuDS – Oversized pipe attenuation | Valid Entry | FHH-CLA-002 | Aggregate | Clay_and_stone_products | Aggregate_FHH-CLA-002 | Bedding and pipe surround aggregate | 0.53 | m3 | / | linear m | Large diameter (450mm) uPVC storage pipe in trench used for attenuation | true
Default FHH Dataset | 8 External works | 8.3.1 External drainage | SuDS | FHH.BU.113.1 | SuDS – Oversized pipe attenuation | Valid Entry | FHH-CLA-002 | Aggregate | Clay_and_stone_products | Aggregate_FHH-CLA-002 | Backfill 6F5 aggregate | 0.855 | m3 | / | linear m | Large diameter (450mm) uPVC storage pipe in trench used for attenuation | true
Default FHH Dataset | 8 External works | 8.3.1 External drainage | SuDS | FHH.BU.113.2 | SuDS – Flow control chamber, 2400mm diameter | Valid Entry | FHH-OTH-001 | A5 - Excavation | Other | A5 - Excavation_FHH-OTH-001 | Excavation | 8.595 | m3 | / | number of units | Flow control chamber including hydrobrake or similar device | true
Default FHH Dataset | 8 External works | 8.3.1 External drainage | SuDS | FHH.BU.113.2 | SuDS – Flow control chamber, 2400mm diameter | Valid Entry | FHH-CIS-051 | Concrete - C16/20 Gen 3 (buried) | Concrete_in_situ | Concrete - C16/20 Gen 3 (buried)_FHH-CIS-051 | In-situ concrete base slab (150 mm) | 0.8595 | m3 | / | number of units | Flow control chamber including hydrobrake or similar device | true
Default FHH Dataset | 8 External works | 8.3.1 External drainage | SuDS | FHH.BU.113.2 | SuDS – Flow control chamber, 2400mm diameter | Valid Entry | FHH-CIS-051 | Concrete - C16/20 Gen 3 (buried) | Concrete_in_situ | Concrete - C16/20 Gen 3 (buried)_FHH-CIS-051 | In-situ concrete surround | 1.815 | m3 | / | number of units | Flow control chamber including hydrobrake or similar device | true
Default FHH Dataset | 8 External works | 8.3.1 External drainage | SuDS | FHH.BU.113.2 | SuDS – Flow control chamber, 2400mm diameter | Valid Entry | FHH-CON-016 | Concrete - Precast beams | Concrete_products | Concrete - Precast beams_FHH-CON-016 | Precast concrete manhole rings, 2400mm diameter | 4500 | kg | / | number of units | Flow control chamber including hydrobrake or similar device | true
Default FHH Dataset | 8 External works | 8.3.1 External drainage | SuDS | FHH.BU.113.2 | SuDS – Flow control chamber, 2400mm diameter | Valid Entry | FHH-PLA-024 | Plastic - Polyethylene | Plastic_products | Plastic - Polyethylene_FHH-PLA-024 | Hydrobrake flow control | 20 | kg | / | number of units | Flow control chamber including hydrobrake or similar device | true
Default FHH Dataset | 8 External works | 8.3.1 External drainage | SuDS | FHH.BU.113.2 | SuDS – Flow control chamber, 2400mm diameter | Valid Entry | FHH-CON-016 | Concrete - Precast beams | Concrete_products | Concrete - Precast beams_FHH-CON-016 | Precast concrete cover slab | 3000 | kg | / | number of units | Flow control chamber including hydrobrake or similar device
Default FHH Dataset | 8 External works | 8.3.1 External drainage | SuDS | FHH.BU.113.2 | SuDS – Flow control chamber, 2400mm diameter | Valid Entry | FHH-STE-031 | Steel - Galvanised | Steel_products | Steel - Galvanised_FHH-STE-031 | D400 cast iron cover and frame, 600mm square opening | 110 | kg | / | number of units | Flow control chamber including hydrobrake or similar device | true
Default FHH Dataset | 8 External works | 8.3.1 External drainage | SuDS | FHH.BU.113.3 | SuDS – Geocellular attenuation tank | Valid Entry | FHH-OTH-001 | A5 - Excavation | Other | A5 - Excavation_FHH-OTH-001 | Excavation | 1.75 | m3 | / | m3 (storage volume) | Plastic crate-based attenuation tank with excavation, bedding, geotextile wrap and cover material | true
Default FHH Dataset | 8 External works | 8.3.1 External drainage | SuDS | FHH.BU.113.3 | SuDS – Geocellular attenuation tank | Valid Entry | FHH-CLA-002 | Aggregate | Clay_and_stone_products | Aggregate_FHH-CLA-002 | Bedding aggregate below and surround | 0.25 | m3 | / | m3 (storage volume) | Plastic crate-based attenuation tank with excavation, bedding, geotextile wrap and cover material | true
Default FHH Dataset | 8 External works | 8.3.1 External drainage | SuDS | FHH.BU.113.3 | SuDS – Geocellular attenuation tank | Valid Entry | FHH-PLA-024 | Plastic - Polyethylene | Plastic_products | Plastic - Polyethylene_FHH-PLA-024 | HDPE geocellular crates | 35 | kg | / | m3 (storage volume) | Plastic crate-based attenuation tank with excavation, bedding, geotextile wrap and cover material | true
Default FHH Dataset | 8 External works | 8.3.1 External drainage | SuDS | FHH.BU.113.3 | SuDS – Geocellular attenuation tank | Valid Entry | FHH-PLA-025 | Plastic - Polypropylene | Plastic_products | Plastic - Polypropylene_FHH-PLA-025 | Geotextile wrap | 0.75 | kg | / | m3 (storage volume) | Plastic crate-based attenuation tank with excavation, bedding, geotextile wrap and cover material | true
Default FHH Dataset | 8 External works | 8.3.1 External drainage | SuDS | FHH.BU.113.3 | SuDS – Geocellular attenuation tank | Valid Entry | FHH-OTH-070 | Soil | Other | Soil_FHH-OTH-070 | Top cover selected fill | 0.5 | m3 | / | m3 (storage volume) | Plastic crate-based attenuation tank with excavation, bedding, geotextile wrap and cover material | true
Default FHH Dataset | 8 External works | 8.3.1 External drainage | SuDS | FHH.BU.113.4 | SuDS – Swale | Valid Entry | FHH-OTH-001 | A5 - Excavation | Other | A5 - Excavation_FHH-OTH-001 | Excavation | 0.75 | m3 | / | linear m | Vegetated swale including excavation, topsoil and seeding | true
Default FHH Dataset | 8 External works | 8.3.1 External drainage | SuDS | FHH.BU.113.4 | SuDS – Swale | Valid Entry | FHH-OTH-070 | Soil | Other | Soil_FHH-OTH-070 | Topsoil | 0.15 | m3 | / | linear m | Vegetated swale including excavation, topsoil and seeding | true
Default FHH Dataset | 8 External works | 8.3.1 External drainage | SuDS | FHH.BU.113.5 | SuDS – Basin / pond | Valid Entry | FHH-OTH-001 | A5 - Excavation | Other | A5 - Excavation_FHH-OTH-001 | Excavation | 0.5 | m3 | / | m2 (plan area) | Vegetated basin or pond including excavation, topsoil and seeding | true
Default FHH Dataset | 8 External works | 8.3.1 External drainage | SuDS | FHH.BU.113.5 | SuDS – Basin / pond | Valid Entry | FHH-PLA-025 | Plastic - Polypropylene | Plastic_products | Plastic - Polypropylene_FHH-PLA-025 | Geotextile membrane (heavy duty) | 0.5 | kg | / | m2 (plan area) | Vegetated basin or pond including excavation, topsoil and seeding | true
Default FHH Dataset | 8 External works | 8.3.1 External drainage | SuDS | FHH.BU.113.5 | SuDS – Basin / pond | Valid Entry | FHH-OTH-070 | Soil | Other | Soil_FHH-OTH-070 | Topsoil | 0.15 | m3 | / | m2 (plan area) | Vegetated basin or pond including excavation, topsoil and seeding | true
Default FHH Dataset | 8 External works | 8.3.2 External services | Utilities | FHH.BU.114.1 | Utilities – Potable water main | Valid Entry | FHH-OTH-001 | A5 - Excavation | Other | A5 - Excavation_FHH-OTH-001 | Excavation | 0.45 | m3 | / | linear m | Below-ground water main in trench with bedding, surround, warning tape and backfill
Default FHH Dataset | 8 External works | 8.3.2 External services | Utilities | FHH.BU.114.1 | Utilities – Potable water main | Valid Entry | FHH-PLA-024 | Plastic - Polyethylene | Plastic_products | Plastic - Polyethylene_FHH-PLA-024 | MDPE water pipe, 90mm diameter | 3 | kg | / | linear m | Below-ground water main in trench with bedding, surround, warning tape and backfill | true
Default FHH Dataset | 8 External works | 8.3.2 External services | Utilities | FHH.BU.114.1 | Utilities – Potable water main | Valid Entry | FHH-CLA-002 | Aggregate | Clay_and_stone_products | Aggregate_FHH-CLA-002 | Bedding and pipe surround aggregate | 0.148 | m3 | / | linear m | Below-ground water main in trench with bedding, surround, warning tape and backfill | true
Default FHH Dataset | 8 External works | 8.3.2 External services | Utilities | FHH.BU.114.1 | Utilities – Potable water main | Valid Entry | FHH-CLA-002 | Aggregate | Clay_and_stone_products | Aggregate_FHH-CLA-002 | Backfill 6F5 aggregate | 0.297 | m3 | / | linear m | Below-ground water main in trench with bedding, surround, warning tape and backfill | true
Default FHH Dataset | 8 External works | 8.3.2 External services | Utilities | FHH.BU.114.2 | Utilities – Plot water connection | Valid Entry | FHH-OTH-001 | A5 - Excavation | Other | A5 - Excavation_FHH-OTH-001 | Excavation | 0.3 | m3 | / | linear m | Service pipe connection from water main to dwelling | true
Default FHH Dataset | 8 External works | 8.3.2 External services | Utilities | FHH.BU.114.2 | Utilities – Plot water connection | Valid Entry | FHH-PLA-024 | Plastic - Polyethylene | Plastic_products | Plastic - Polyethylene_FHH-PLA-024 | MDPE water pipe, 25mm diameter | 1 | kg | / | linear m | Service pipe connection from water main to dwelling | true
Default FHH Dataset | 8 External works | 8.3.2 External services | Utilities | FHH.BU.114.2 | Utilities – Plot water connection | Valid Entry | FHH-CLA-002 | Aggregate | Clay_and_stone_products | Aggregate_FHH-CLA-002 | Bedding and pipe surround aggregate | 0.128 | m3 | / | linear m | Service pipe connection from water main to dwelling | true
Default FHH Dataset | 8 External works | 8.3.2 External services | Utilities | FHH.BU.114.2 | Utilities – Plot water connection | Valid Entry | FHH-CLA-002 | Aggregate | Clay_and_stone_products | Aggregate_FHH-CLA-002 | Backfill 6F5 aggregate | 0.216 | m3 | / | linear m | Service pipe connection from water main to dwelling | true
Default FHH Dataset | 8 External works | 8.3.2 External services | Utilities | FHH.BU.114.3 | Utilities – Gas main | Valid Entry | FHH-OTH-001 | A5 - Excavation | Other | A5 - Excavation_FHH-OTH-001 | Excavation | 0.36 | m3 | / | linear m | Below-ground gas main in trench with bedding, surround, warning tape and backfill
Default FHH Dataset | 8 External works | 8.3.2 External services | Utilities | FHH.BU.114.3 | Utilities – Gas main | Valid Entry | FHH-PLA-024 | Plastic - Polyethylene | Plastic_products | Plastic - Polyethylene_FHH-PLA-024 | PE gas main pipe, 90mm | 2.5 | kg | / | linear m | Below-ground gas main in trench with bedding, surround, warning tape and backfill | true
Default FHH Dataset | 8 External works | 8.3.2 External services | Utilities | FHH.BU.114.3 | Utilities – Gas main | Valid Entry | FHH-CLA-002 | Aggregate | Clay_and_stone_products | Aggregate_FHH-CLA-002 | Bedding and pipe surround aggregate | 0.15 | m3 | / | linear m | Below-ground gas main in trench with bedding, surround, warning tape and backfill | true
Default FHH Dataset | 8 External works | 8.3.2 External services | Utilities | FHH.BU.114.3 | Utilities – Gas main | Valid Entry | FHH-CLA-002 | Aggregate | Clay_and_stone_products | Aggregate_FHH-CLA-002 | Backfill 6F5 aggregate | 0.2925 | m3 | / | linear m | Below-ground gas main in trench with bedding, surround, warning tape and backfill | true
Default FHH Dataset | 8 External works | 8.3.2 External services | Utilities | FHH.BU.114.4 | Utilities – Plot gas connection | Valid Entry | FHH-OTH-001 | A5 - Excavation | Other | A5 - Excavation_FHH-OTH-001 | Excavation | 0.24 | m3 | / | linear m | Service pipe connection from gas main to dwelling | true
Default FHH Dataset | 8 External works | 8.3.2 External services | Utilities | FHH.BU.114.4 | Utilities – Plot gas connection | Valid Entry | FHH-PLA-024 | Plastic - Polyethylene | Plastic_products | Plastic - Polyethylene_FHH-PLA-024 | PE gas service pipe, 25mm | 0.8 | kg | / | linear m | Service pipe connection from gas main to dwelling | true
Default FHH Dataset | 8 External works | 8.3.2 External services | Utilities | FHH.BU.114.4 | Utilities – Plot gas connection | Valid Entry | FHH-CLA-002 | Aggregate | Clay_and_stone_products | Aggregate_FHH-CLA-002 | Bedding and pipe surround aggregate | 0.128 | m3 | / | linear m | Service pipe connection from gas main to dwelling | true
Default FHH Dataset | 8 External works | 8.3.2 External services | Utilities | FHH.BU.114.4 | Utilities – Plot gas connection | Valid Entry | FHH-CLA-002 | Aggregate | Clay_and_stone_products | Aggregate_FHH-CLA-002 | Backfill 6F5 aggregate | 0.216 | m3 | / | linear m | Service pipe connection from gas main to dwelling | true
Default FHH Dataset | 8 External works | 8.3.2 External services | Utilities | FHH.BU.114.5 | Utilities – Electric LV main | Valid Entry | FHH-OTH-001 | A5 - Excavation | Other | A5 - Excavation_FHH-OTH-001 | Excavation | 0.3 | m3 | / | linear m | Electric cable trench with duct, sand surround, warning tape and backfill
Default FHH Dataset | 8 External works | 8.3.2 External services | Utilities | FHH.BU.114.5 | Utilities – Electric LV main | Valid Entry | FHH-CLA-002 | Aggregate | Clay_and_stone_products | Aggregate_FHH-CLA-002 | Bedding and duct surround low conductivity sand | 0.097 | m3 | / | linear m | Electric cable trench with duct, sand surround, warning tape and backfill | true
Default FHH Dataset | 8 External works | 8.3.2 External services | Utilities | FHH.BU.114.5 | Utilities – Electric LV main | Valid Entry | FHH-PLA-024 | Plastic - Polyethylene | Plastic_products | Plastic - Polyethylene_FHH-PLA-024 | PE power duct, 100mm diameter | 2 | kg | / | linear m | Electric cable trench with duct, sand surround, warning tape and backfill | true
Default FHH Dataset | 8 External works | 8.3.2 External services | Utilities | FHH.BU.114.5 | Utilities – Electric LV main | Valid Entry | FHH-OTH-051 | Cable - Electric LV main | Other | Cable - Electric LV main_FHH-OTH-051 | LV electric cable, 185mm2 | 2.2 | kg | / | linear m | Electric cable trench with duct, sand surround, warning tape and backfill | true
Default FHH Dataset | 8 External works | 8.3.2 External services | Utilities | FHH.BU.114.5 | Utilities – Electric LV main | Valid Entry | FHH-CLA-002 | Aggregate | Clay_and_stone_products | Aggregate_FHH-CLA-002 | Backfill 6F5 aggregate | 0.195 | m3 | / | linear m | Electric cable trench with duct, sand surround, warning tape and backfill | true
Default FHH Dataset | 8 External works | 8.3.2 External services | Utilities | FHH.BU.114.6 | Utilities – Plot electric connection | Valid Entry | FHH-OTH-001 | A5 - Excavation | Other | A5 - Excavation_FHH-OTH-001 | Excavation | 0.24 | m3 | / | linear m | Electric cable connection from LV main to dwelling | true
Default FHH Dataset | 8 External works | 8.3.2 External services | Utilities | FHH.BU.114.6 | Utilities – Plot electric connection | Valid Entry | FHH-CLA-002 | Aggregate | Clay_and_stone_products | Aggregate_FHH-CLA-002 | Bedding and duct surround low conductivity sand | 0.097 | m3 | / | linear m | Electric cable connection from LV main to dwelling | true
Default FHH Dataset | 8 External works | 8.3.2 External services | Utilities | FHH.BU.114.6 | Utilities – Plot electric connection | Valid Entry | FHH-PLA-024 | Plastic - Polyethylene | Plastic_products | Plastic - Polyethylene_FHH-PLA-024 | PE power duct, 100mm diameter | 2 | kg | / | linear m | Electric cable connection from LV main to dwelling
Default FHH Dataset | 8 External works | 8.3.2 External services | Utilities | FHH.BU.114.6 | Utilities – Plot electric connection | Valid Entry | FHH-OTH-051 | Cable - Electric LV main | Other | Cable - Electric LV main_FHH-OTH-051 | LV electric cable, 35mm2 | 0.4 | kg | / | linear m | Electric cable connection from LV main to dwelling | true
Default FHH Dataset | 8 External works | 8.3.2 External services | Utilities | FHH.BU.114.6 | Utilities – Plot electric connection | Valid Entry | FHH-CLA-002 | Aggregate | Clay_and_stone_products | Aggregate_FHH-CLA-002 | Backfill 6F5 aggregate | 0.135 | m3 | / | linear m | Electric cable connection from LV main to dwelling | true
Default FHH Dataset | 8 External works | 8.3.2 External services | Utilities | FHH.BU.114.7 | Utilities – Telecoms duct | Valid Entry | FHH-OTH-001 | A5 - Excavation | Other | A5 - Excavation_FHH-OTH-001 | Excavation | 0.195 | m3 | / | linear m | Telecommunications duct in trench with sand surround and backfill | true
Default FHH Dataset | 8 External works | 8.3.2 External services | Utilities | FHH.BU.114.7 | Utilities – Telecoms duct | Valid Entry | FHH-CLA-002 | Aggregate | Clay_and_stone_products | Aggregate_FHH-CLA-002 | Bedding and duct surround sand | 0.097 | m3 | / | linear m | Telecommunications duct in trench with sand surround and backfill | true
Default FHH Dataset | 8 External works | 8.3.2 External services | Utilities | FHH.BU.114.7 | Utilities – Telecoms duct | Valid Entry | FHH-CLA-002 | Aggregate | Clay_and_stone_products | Aggregate_FHH-CLA-002 | Backfill 6F5 aggregate | 0.09 | m3 | / | linear m | Telecommunications duct in trench with sand surround and backfill | true
Default FHH Dataset | 8 External works | 8.3.2 External services | Utilities | FHH.BU.114.8 | Utilities – Plot multi-utility connection | Valid Entry | FHH-OTH-001 | A5 - Excavation | Other | A5 - Excavation_FHH-OTH-001 | Excavation | 0.6 | m3 | / | linear m | Combined trench carrying multiple utility services | true
Default FHH Dataset | 8 External works | 8.3.2 External services | Utilities | FHH.BU.114.8 | Utilities – Plot multi-utility connection | Valid Entry | FHH-CLA-002 | Aggregate | Clay_and_stone_products | Aggregate_FHH-CLA-002 | Bedding and pipe surround aggregate | 0.25 | m3 | / | linear m | Combined trench carrying multiple utility services
Default FHH Dataset | 8 External works | 8.3.2 External services | Utilities | FHH.BU.114.8 | Utilities – Plot multi-utility connection | Valid Entry | FHH-PLA-024 | Plastic - Polyethylene | Plastic_products | Plastic - Polyethylene_FHH-PLA-024 | MDPE water pipe, 25mm diameter | 1 | kg | / | linear m | Combined trench carrying multiple utility services | true
Default FHH Dataset | 8 External works | 8.3.2 External services | Utilities | FHH.BU.114.8 | Utilities – Plot multi-utility connection | Valid Entry | FHH-PLA-024 | Plastic - Polyethylene | Plastic_products | Plastic - Polyethylene_FHH-PLA-024 | PE gas service pipe, 25mm | 0.8 | kg | / | linear m | Combined trench carrying multiple utility services | true
Default FHH Dataset | 8 External works | 8.3.2 External services | Utilities | FHH.BU.114.8 | Utilities – Plot multi-utility connection | Valid Entry | FHH-PLA-024 | Plastic - Polyethylene | Plastic_products | Plastic - Polyethylene_FHH-PLA-024 | PE power duct, 100mm diameter | 2 | kg | / | linear m | Combined trench carrying multiple utility services | true
Default FHH Dataset | 8 External works | 8.3.2 External services | Utilities | FHH.BU.114.8 | Utilities – Plot multi-utility connection | Valid Entry | FHH-OTH-051 | Cable - Electric LV main | Other | Cable - Electric LV main_FHH-OTH-051 | LV electric cable, 35mm2 | 0.4 | kg | / | linear m | Combined trench carrying multiple utility services | true
Default FHH Dataset | 8 External works | 8.3.2 External services | Utilities | FHH.BU.114.8 | Utilities – Plot multi-utility connection | Valid Entry | FHH-PLA-024 | Plastic - Polyethylene | Plastic_products | Plastic - Polyethylene_FHH-PLA-024 | Telecoms duct, 100mm diameter | 2 | kg | / | linear m | Combined trench carrying multiple utility services | true
Default FHH Dataset | 8 External works | 8.3.2 External services | Utilities | FHH.BU.114.8 | Utilities – Plot multi-utility connection | Valid Entry | FHH-CLA-002 | Aggregate | Clay_and_stone_products | Aggregate_FHH-CLA-002 | Backfill 6F5 aggregate | 0.375 | m3 | / | linear m | Combined trench carrying multiple utility services
Default FHH Dataset | 8 External works | 8.3.2 External services | Utilities | FHH.BU.114.9 | Utilities – Direct entry | Valid Entry | FHH-OTH-072 | Direct entry (A1-A3) | Other | Direct entry (A1-A3)_FHH-OTH-072 | Calculated separately | 1 | kgCO2e | / | kgCO2e [A1-A3] | Allowance for additional utilities infrastructure, e.g. feeder pillars, substation, HV mains. Enter kgCO2e impact calculated separately for lifecycle stages [A1-A3]. | true
Default FHH Dataset | 8 External works | 8.3.2 External services | External lighting and power | FHH.BU.115.1 | Lighting column | Valid Entry | FHH-STE-031 | Steel - Galvanised | Steel_products | Steel - Galvanised_FHH-STE-031 | Steel lighting column | 80 | kg | / | number of units | Lighting columns including foundations, column and luminaire | true
Default FHH Dataset | 8 External works | 8.3.2 External services | External lighting and power | FHH.BU.115.1 | Lighting column | Valid Entry | FHH-CIS-053 | Concrete - C8/10 Gen 1 (buried) | Concrete_in_situ | Concrete - C8/10 Gen 1 (buried)_FHH-CIS-053 | In-situ concrete | 0.25 | m3 | / | number of units | Lighting columns including foundations, column and luminaire | true
Default FHH Dataset | 8 External works | 8.3.2 External services | External lighting and power | FHH.BU.115.2 | Street lighting cable trench | Valid Entry | FHH-OTH-001 | A5 - Excavation | Other | A5 - Excavation_FHH-OTH-001 | Excavation | 0.24 | m3 | / | linear m | Street lighting cable trench with duct, sand surround, warning tape and backfill | true
Default FHH Dataset | 8 External works | 8.3.2 External services | External lighting and power | FHH.BU.115.2 | Street lighting cable trench | Valid Entry | FHH-CLA-002 | Aggregate | Clay_and_stone_products | Aggregate_FHH-CLA-002 | Bedding and duct surround low conductivity sand | 0.097 | m3 | / | linear m | Street lighting cable trench with duct, sand surround, warning tape and backfill | true
Default FHH Dataset | 8 External works | 8.3.2 External services | External lighting and power | FHH.BU.115.2 | Street lighting cable trench | Valid Entry | FHH-PLA-024 | Plastic - Polyethylene | Plastic_products | Plastic - Polyethylene_FHH-PLA-024 | PE power duct, 100mm diameter | 2 | kg | / | linear m | Street lighting cable trench with duct, sand surround, warning tape and backfill | true
Default FHH Dataset | 8 External works | 8.3.2 External services | External lighting and power | FHH.BU.115.2 | Street lighting cable trench | Valid Entry | FHH-OTH-051 | Cable - Electric LV main | Other | Cable - Electric LV main_FHH-OTH-051 | Lighting electric cable, 10mm2 | 0.15 | kg | / | linear m | Street lighting cable trench with duct, sand surround, warning tape and backfill
Default FHH Dataset | 8 External works | 8.3.2 External services | External lighting and power | FHH.BU.115.2 | Street lighting cable trench | Valid Entry | FHH-CLA-002 | Aggregate | Clay_and_stone_products | Aggregate_FHH-CLA-002 | Backfill 6F5 aggregate | 0.135 | m3 | / | linear m | Street lighting cable trench with duct, sand surround, warning tape and backfill | true
Default FHH Dataset | 8 External works | 8.2 Soft landscape, planting, irrigation | Soft landscaping | FHH.BU.116.1 | Turf seeding | Valid Entry | FHH-OTH-070 | Soil | Other | Soil_FHH-OTH-070 | Topsoil (150 mm) | 0.15 | m3 | / | m2 (plan area) | Turfing or grass seeding including soil preparation and finishing | true
Default FHH Dataset | 8 External works | 8.2 Soft landscape, planting, irrigation | Soft landscaping | FHH.BU.116.2 | Planting beds | Valid Entry | FHH-OTH-070 | Soil | Other | Soil_FHH-OTH-070 | Topsoil (300 mm) | 0.3 | m3 | / | m2 (plan area) | Shrub and planting beds including soil preparation and planting | true
Default FHH Dataset | 8 External works | 8.2 Soft landscape, planting, irrigation | Soft landscaping | FHH.BU.116.3 | Tree sapling, 1.8m | Valid Entry | FHH-BEN-051 | Benchmark - Other [A1-A3] | Benchmark | Benchmark - Other [A1-A3]_FHH-BEN-051 | Estimate (A1-A3) | 25 | kgCO2e | / | number of units | Estimated upstream impact per tree sapling planted | true
Default FHH Dataset | 8 External works | 8.2 Soft landscape, planting, irrigation | Soft landscaping | FHH.BU.116.4 | Tree pit – urban | Valid Entry | FHH-OTH-001 | A5 - Excavation | Other | A5 - Excavation_FHH-OTH-001 | Excavation | 1.65 | m3 | / | number of units | Tree pit excavation, soil system, concrete collar and steel grille
Default FHH Dataset | 8 External works | 8.2 Soft landscape, planting, irrigation | Soft landscaping | FHH.BU.116.4 | Tree pit – urban | Valid Entry | FHH-OTH-070 | Soil | Other | Soil_FHH-OTH-070 | Structural soil / tree pit mix | 1.5 | m3 | / | number of units | Tree pit excavation, soil system, concrete collar and steel grille | true
Default FHH Dataset | 8 External works | 8.2 Soft landscape, planting, irrigation | Soft landscaping | FHH.BU.116.4 | Tree pit – urban | Valid Entry | FHH-CIS-053 | Concrete - C8/10 Gen 1 (buried) | Concrete_in_situ | Concrete - C8/10 Gen 1 (buried)_FHH-CIS-053 | In-situ concrete (C8/10) | 0.15 | m3 | / | number of units | Tree pit excavation, soil system, concrete collar and steel grille | true
Default FHH Dataset | 8 External works | 8.2 Soft landscape, planting, irrigation | Soft landscaping | FHH.BU.116.4 | Tree pit – urban | Valid Entry | FHH-STE-031 | Steel - Galvanised | Steel_products | Steel - Galvanised_FHH-STE-031 | Tree grille, ductile iron | 75 | kg | / | number of units | Tree pit excavation, soil system, concrete collar and steel grille
Default FHH Dataset | 8 External works | 8.2 Soft landscape, planting, irrigation | Soft landscaping | FHH.BU.116.4 | Tree pit – urban | Valid Entry | FHH-PLA-024 | Plastic - Polyethylene | Plastic_products | Plastic - Polyethylene_FHH-PLA-024 | HDPE root barrier | 6 | kg | / | number of units | Tree pit excavation, soil system, concrete collar and steel grille | true
Default FHH Dataset | 8 External works | 8.1.3 External fixtures | Public realm furniture | FHH.BU.117.1 | Bollards | Valid Entry | FHH-STE-031 | Steel - Galvanised | Steel_products | Steel - Galvanised_FHH-STE-031 | Steel bollard | 25 | kg | / | number of units | Steel, timber or concrete bollards installed into ground or foundation | true
Default FHH Dataset | 8 External works | 8.1.3 External fixtures | Public realm furniture | FHH.BU.117.1 | Bollards | Valid Entry | FHH-CIS-053 | Concrete - C8/10 Gen 1 (buried) | Concrete_in_situ | Concrete - C8/10 Gen 1 (buried)_FHH-CIS-053 | In-situ concrete | 0.03 | m3 | / | number of units | Steel, timber or concrete bollards installed into ground or foundation | true
Default FHH Dataset | 8 External works | 8.1.3 External fixtures | Public realm furniture | FHH.BU.117.2 | Bench - Steel | Valid Entry | FHH-STE-031 | Steel - Galvanised | Steel_products | Steel - Galvanised_FHH-STE-031 | Bench unit | 50 | kg | / | number of units | Steel bench, fixed to ground or foundation
Default FHH Dataset | 8 External works | 8.1.3 External fixtures | Public realm furniture | FHH.BU.117.2 | Bench - Steel | Valid Entry | FHH-CIS-053 | Concrete - C8/10 Gen 1 (buried) | Concrete_in_situ | Concrete - C8/10 Gen 1 (buried)_FHH-CIS-053 | In-situ concrete | 0.05 | m3 | / | number of units | Steel bench, fixed to ground or foundation | true
Default FHH Dataset | 8 External works | 8.1.3 External fixtures | Public realm furniture | FHH.BU.117.3 | Bench - Timber | Valid Entry | FHH-TIM-055 | Timber - Softwood UC4 (ground contact) | Timber_products | Timber - Softwood UC4 (ground contact)_FHH-TIM-055 | Bench unit | 20 | kg | / | number of units | Timber bench, fixed to ground or foundation | true
Default FHH Dataset | 8 External works | 8.1.3 External fixtures | Public realm furniture | FHH.BU.117.3 | Bench - Timber | Valid Entry | FHH-CIS-053 | Concrete - C8/10 Gen 1 (buried) | Concrete_in_situ | Concrete - C8/10 Gen 1 (buried)_FHH-CIS-053 | In-situ concrete | 0.05 | m3 | / | number of units | Timber bench, fixed to ground or foundation
Default FHH Dataset | 8 External works | 8.1.3 External fixtures | Public realm furniture | FHH.BU.117.4 | Public realm furniture – Direct entry | Valid Entry | FHH-OTH-072 | Direct entry (A1-A3) | Other | Direct entry (A1-A3)_FHH-OTH-072 | Calculated separately | 1 | kgCO2e | / | kgCO2e [A1-A3] | Allowance for additional public realm furniture, e.g. play equipment, sports courts / MUGAs. Enter kgCO2e impact calculated separately for lifecycle stages [A1-A3]. | true
Default FHH Dataset | 8 External works | 8.1.2 Fencing, railings, walls | Boundary treatments | FHH.BU.118.1 | Timber fencing – 1.8m – timber posts | Valid Entry | FHH-TIM-054 | Timber - Softwood UC3 (external 15 year) | Timber_products | Timber - Softwood UC3 (external 15 year)_FHH-TIM-054 | Timber boards / panels (22 mm) | 18 | kg | / | linear m | Standard 1.8m high timber fence with timber posts, rails and boards set into ground or concrete | true
Default FHH Dataset | 8 External works | 8.1.2 Fencing, railings, walls | Boundary treatments | FHH.BU.118.1 | Timber fencing – 1.8m – timber posts | Valid Entry | FHH-TIM-055 | Timber - Softwood UC4 (ground contact) | Timber_products | Timber - Softwood UC4 (ground contact)_FHH-TIM-055 | Timber posts | 7 | kg | / | linear m | Standard 1.8m high timber fence with timber posts, rails and boards set into ground or concrete
Default FHH Dataset | 8 External works | 8.1.2 Fencing, railings, walls | Boundary treatments | FHH.BU.118.1 | Timber fencing – 1.8m – timber posts | Valid Entry | FHH-TIM-055 | Timber - Softwood UC4 (ground contact) | Timber_products | Timber - Softwood UC4 (ground contact)_FHH-TIM-055 | Timber gravel boards | 1.6 | kg | / | linear m | Standard 1.8m high timber fence with timber posts, rails and boards set into ground or concrete
Default FHH Dataset | 8 External works | 8.1.2 Fencing, railings, walls | Boundary treatments | FHH.BU.118.1 | Timber fencing – 1.8m – timber posts | Valid Entry | FHH-CIS-051 | Concrete - C16/20 Gen 3 (buried) | Concrete_in_situ | Concrete - C16/20 Gen 3 (buried)_FHH-CIS-051 | In-situ concrete | 0.03 | m3 | / | linear m | Standard 1.8m high timber fence with timber posts, rails and boards set into ground or concrete
Default FHH Dataset | 8 External works | 8.1.2 Fencing, railings, walls | Boundary treatments | FHH.BU.118.2 | Timber fencing – 1.8m – concrete posts | Valid Entry | FHH-TIM-054 | Timber - Softwood UC3 (external 15 year) | Timber_products | Timber - Softwood UC3 (external 15 year)_FHH-TIM-054 | Timber boards / panels (22 mm) | 18 | kg | / | linear m | 1.8m high timber panel fence with concrete posts and gravel boards
Default FHH Dataset | 8 External works | 8.1.2 Fencing, railings, walls | Boundary treatments | FHH.BU.118.2 | Timber fencing – 1.8m – concrete posts | Valid Entry | FHH-CON-016 | Concrete - Precast beams | Concrete_products | Concrete - Precast beams_FHH-CON-016 | Precast concrete posts | 22 | kg | / | linear m | 1.8m high timber panel fence with concrete posts and gravel boards
Default FHH Dataset | 8 External works | 8.1.2 Fencing, railings, walls | Boundary treatments | FHH.BU.118.2 | Timber fencing – 1.8m – concrete posts | Valid Entry | FHH-CON-016 | Concrete - Precast beams | Concrete_products | Concrete - Precast beams_FHH-CON-016 | Precast concrete gravel boards | 14 | kg | / | linear m | 1.8m high timber panel fence with concrete posts and gravel boards
Default FHH Dataset | 8 External works | 8.1.2 Fencing, railings, walls | Boundary treatments | FHH.BU.118.2 | Timber fencing – 1.8m – concrete posts | Valid Entry | FHH-CIS-051 | Concrete - C16/20 Gen 3 (buried) | Concrete_in_situ | Concrete - C16/20 Gen 3 (buried)_FHH-CIS-051 | In-situ concrete | 0.03 | m3 | / | linear m | 1.8m high timber panel fence with concrete posts and gravel boards
Default FHH Dataset | 8 External works | 8.1.2 Fencing, railings, walls | Boundary treatments | FHH.BU.118.3 | Timber fencing – 0.9m – timber posts | Valid Entry | FHH-TIM-054 | Timber - Softwood UC3 (external 15 year) | Timber_products | Timber - Softwood UC3 (external 15 year)_FHH-TIM-054 | Timber boards / panels (22 mm) | 9 | kg | / | linear m | Low-height timber fence for front boundaries with timber posts and rails
Default FHH Dataset | 8 External works | 8.1.2 Fencing, railings, walls | Boundary treatments | FHH.BU.118.3 | Timber fencing – 0.9m – timber posts | Valid Entry | FHH-TIM-055 | Timber - Softwood UC4 (ground contact) | Timber_products | Timber - Softwood UC4 (ground contact)_FHH-TIM-055 | Timber posts | 4 | kg | / | linear m | Low-height timber fence for front boundaries with timber posts and rails
Default FHH Dataset | 8 External works | 8.1.2 Fencing, railings, walls | Boundary treatments | FHH.BU.118.3 | Timber fencing – 0.9m – timber posts | Valid Entry | FHH-TIM-055 | Timber - Softwood UC4 (ground contact) | Timber_products | Timber - Softwood UC4 (ground contact)_FHH-TIM-055 | Timber gravel boards | 1.6 | kg | / | linear m | Low-height timber fence for front boundaries with timber posts and rails
Default FHH Dataset | 8 External works | 8.1.2 Fencing, railings, walls | Boundary treatments | FHH.BU.118.3 | Timber fencing – 0.9m – timber posts | Valid Entry | FHH-CIS-051 | Concrete - C16/20 Gen 3 (buried) | Concrete_in_situ | Concrete - C16/20 Gen 3 (buried)_FHH-CIS-051 | In-situ concrete | 0.03 | m3 | / | linear m | Low-height timber fence for front boundaries with timber posts and rails
Default FHH Dataset | 8 External works | 8.1.2 Fencing, railings, walls | Boundary treatments | FHH.BU.118.4 | Acoustic fencing – 2.4m | Valid Entry | FHH-TIM-054 | Timber - Softwood UC3 (external 15 year) | Timber_products | Timber - Softwood UC3 (external 15 year)_FHH-TIM-054 | Timber acoustic panels | 50 | kg | / | linear m | Noise attenuation fencing system 2.4m height
Default FHH Dataset | 8 External works | 8.1.2 Fencing, railings, walls | Boundary treatments | FHH.BU.118.4 | Acoustic fencing – 2.4m | Valid Entry | FHH-STE-033 | Steel - Mild (sections) | Steel_products | Steel - Mild (sections)_FHH-STE-033 | Steel RSJ posts | 18 | kg | / | linear m | Noise attenuation fencing system 2.4m height
Default FHH Dataset | 8 External works | 8.1.2 Fencing, railings, walls | Boundary treatments | FHH.BU.118.4 | Acoustic fencing – 2.4m | Valid Entry | FHH-CIS-051 | Concrete - C16/20 Gen 3 (buried) | Concrete_in_situ | Concrete - C16/20 Gen 3 (buried)_FHH-CIS-051 | In-situ concrete | 0.04 | m3 | / | linear m | Noise attenuation fencing system 2.4m height
Default FHH Dataset | 8 External works | 8.1.2 Fencing, railings, walls | Boundary treatments | FHH.BU.118.5 | Boundary wall (brick) – 1.8m | Valid Entry | FHH-CLA-012 | Bricks - Clay facing | Clay_and_stone_products | Bricks - Clay facing_FHH-CLA-012 | Facing brick + mortar | 0.15202 | m3 | / | linear m | Single skin brick wall including foundations
Default FHH Dataset | 8 External works | 8.1.2 Fencing, railings, walls | Boundary treatments | FHH.BU.118.5 | Boundary wall (brick) – 1.8m | Valid Entry | FHH-CEM-021 | Mortar - Above ground | Cement_products | Mortar - Above ground_FHH-CEM-021 | Facing brick + mortar | 0.031579 | m3 | / | linear m | Single skin brick wall including foundations
Default FHH Dataset | 8 External works | 8.1.2 Fencing, railings, walls | Boundary treatments | FHH.BU.118.5 | Boundary wall (brick) – 1.8m | Valid Entry | FHH-CIS-053 | Concrete - C8/10 Gen 1 (buried) | Concrete_in_situ | Concrete - C8/10 Gen 1 (buried)_FHH-CIS-053 | In-situ concrete foundation | 0.15 | m3 | / | linear m | Single skin brick wall including foundations
Default FHH Dataset | 8 External works | 8.1.2 Fencing, railings, walls | Boundary treatments | FHH.BU.118.6 | Boundary wall (brick) – 0.9m | Valid Entry | FHH-CLA-012 | Bricks - Clay facing | Clay_and_stone_products | Bricks - Clay facing_FHH-CLA-012 | Facing brick + mortar | 0.07601 | m3 | / | linear m | Single skin brick wall including foundations
Default FHH Dataset | 8 External works | 8.1.2 Fencing, railings, walls | Boundary treatments | FHH.BU.118.6 | Boundary wall (brick) – 0.9m | Valid Entry | FHH-CEM-021 | Mortar - Above ground | Cement_products | Mortar - Above ground_FHH-CEM-021 | Facing brick + mortar | 0.01579 | m3 | / | linear m | Single skin brick wall including foundations
Default FHH Dataset | 8 External works | 8.1.2 Fencing, railings, walls | Boundary treatments | FHH.BU.118.6 | Boundary wall (brick) – 0.9m | Valid Entry | FHH-CIS-053 | Concrete - C8/10 Gen 1 (buried) | Concrete_in_situ | Concrete - C8/10 Gen 1 (buried)_FHH-CIS-053 | In-situ concrete foundation | 0.15 | m3 | / | linear m | Single skin brick wall including foundations
Default FHH Dataset | 0 Whole entity | 0.A1-3 A1-A3 Construction materials (whole entity) | Other | FHH.BU.129.1 | Any other infrastructure – Direct entry | Valid Entry | FHH-OTH-072 | Direct entry (A1-A3) | Other | Direct entry (A1-A3)_FHH-OTH-072 | Calculated separately [A1-A3] impact | 1 | kgCO2e | / | kgCO2e [A1-A3] | Any other infrastructure not covered by other buildups e.g. bridges, etc. Enter kgCO2e impact calculated separately for lifecycle stages [A1-A3].
Default FHH Dataset | 0 Whole entity | 0.A5 Construction process (whole entity) | Construction site impacts | FHH.BU.130.2 | Measured – Fuel use, diesel (construction phase) | Valid Entry | FHH-OTH-064 | Fuel - Diesel | Other | Fuel - Diesel_FHH-OTH-064 | Measured diesel use for cabins and plant during construction phase | 1 | litres | / | litres (diesel) | Measured diesel consumption during construction phase [A5].
Default FHH Dataset | 0 Whole entity | 0.A5 Construction process (whole entity) | Construction site impacts | FHH.BU.130.3 | Measured – Fuel use, HVO (construction phase) | Valid Entry | FHH-OTH-066 | Fuel - HVO | Other | Fuel - HVO_FHH-OTH-066 | Measured HVO use for cabins and plant during construction phase | 1 | litres | / | litres (HVO) | Measured HVO consumption during construction phase [A5].
Default FHH Dataset | 0 Whole entity | 0.A5 Construction process (whole entity) | Construction site impacts | FHH.BU.130.4 | Measured – Fuel use, electricity (construction phase) | Valid Entry | FHH-OTH-065 | Fuel - Electricity | Other | Fuel - Electricity_FHH-OTH-065 | Measured electricity use for cabins and plant during construction phase | 1 | kWh | / | kWh (electricity) | Measured electricity consumption during construction phase [A5].
Default FHH Dataset | 0 Whole entity | 0.A5 Construction process (whole entity) | Construction site impacts | FHH.BU.130.5 | Measured – Fuel use, hydrogen (construction phase) | Valid Entry | FHH-OTH-067 | Fuel - Hydrogen | Other | Fuel - Hydrogen_FHH-OTH-067 | Measured hydrogen use for earthmovers during construction phase | 1 | kg | / | kg (hydrogen) | Measured hydrogen consumption during construction phase [A5].
Default FHH Dataset | 0 Whole entity | 0.A5 Construction process (whole entity) | Construction site impacts | FHH.BU.130.6 | Measured – Water use (construction phase) | Valid Entry | FHH-OTH-063 | Direct entry (A5.2) | Other | Direct entry (A5.2)_FHH-OTH-063 | Measured water use during construction phase | 0.177 | kgCO2e | / | litres (water) | Measured water consumption during construction phase [A5]
Default FHH Dataset
Custom Entry
Custom Entry
Custom Entry
Custom Entry
Custom Entry
Custom Entry
Custom Entry
Custom Entry
Custom Entry
Custom Entry
Custom Entry
Custom Entry
Custom Entry
Custom Entry
Custom Entry
Custom Entry
Custom Entry
Custom Entry
Custom Entry
Custom Entry
Custom Entry
Custom Entry
Custom Entry
Custom Entry
Custom Entry
Custom Entry
Custom Entry
Custom Entry
Custom Entry
Custom Entry
Custom Entry
Custom Entry
Custom Entry
Custom Entry
Custom Entry
Custom Entry
Custom Entry
Custom Entry
Custom Entry
Custom Entry
Custom Entry
Custom Entry
Custom Entry
Custom Entry
Custom Entry
Custom Entry
Custom Entry
Custom Entry
Custom Entry
Custom Entry
Custom Entry
Custom Entry
Custom Entry
Custom Entry
Custom Entry
Custom Entry
Custom Entry
Custom Entry
Custom Entry
Custom Entry
Custom Entry
Custom Entry
Custom Entry
Custom Entry
Custom Entry
Custom Entry
Custom Entry
Custom Entry
Custom Entry
Custom Entry
Custom Entry
Custom Entry
Custom Entry
Custom Entry
Custom Entry
Custom Entry
Custom Entry
Custom Entry
Custom Entry
Custom Entry
Custom Entry
Custom Entry
Custom Entry
Custom Entry
Custom Entry
Custom Entry
Custom Entry
Custom Entry
Custom Entry
Custom Entry
Custom Entry
Custom Entry
Custom Entry
Custom Entry
Custom Entry
Custom Entry
Custom Entry
Custom Entry
Custom Entry
Custom Entry
Custom Entry
Custom Entry
Custom Entry
Custom Entry
Custom Entry
Custom Entry
Custom Entry
Custom Entry
Custom Entry
Custom Entry
Custom Entry
Custom Entry
Custom Entry
Custom Entry
Custom Entry
Custom Entry
Custom Entry
Custom Entry
Custom Entry
Custom Entry
Custom Entry
Custom Entry
Custom Entry
Custom Entry
Custom Entry
Custom Entry
Custom Entry
Custom Entry
Custom Entry
Custom Entry
Custom Entry
Custom Entry
Custom Entry
Custom Entry
Custom Entry
Custom Entry
Custom Entry
Custom Entry
Custom Entry
Custom Entry
Custom Entry
Custom Entry
Custom Entry
Custom Entry
Custom Entry
Custom Entry
Custom Entry
Custom Entry
Custom Entry
Custom Entry
Custom Entry
Custom Entry
Custom Entry
Custom Entry
Custom Entry
Custom Entry
Custom Entry
Custom Entry
Custom Entry
Custom Entry
Custom Entry
Custom Entry
Custom Entry
Custom Entry
Custom Entry
Custom Entry
Custom Entry
Custom Entry
Custom Entry
Custom Entry
Custom Entry
Custom Entry
Custom Entry
Custom Entry
Custom Entry
Custom Entry
Custom Entry
Custom Entry
Custom Entry
Custom Entry
Custom Entry
Custom Entry
Custom Entry
Custom Entry
Custom Entry
Custom Entry
Custom Entry
Custom Entry
Custom Entry
Custom Entry
Custom Entry
Custom Entry
Custom Entry
Custom Entry
Custom Entry
Custom Entry
Custom Entry
Custom Entry
Custom Entry
Custom Entry
Custom Entry
Custom Entry
Custom Entry
Custom Entry
Custom Entry
Custom Entry
Custom Entry
Custom Entry
Custom Entry
Custom Entry
Custom Entry
Custom Entry
Custom Entry
Custom Entry
Custom Entry
Custom Entry
Custom Entry
Custom Entry
Custom Entry
Custom Entry
Custom Entry
Custom Entry
Custom Entry
Custom Entry
Custom Entry
Custom Entry
Custom Entry
Custom Entry
Custom Entry
Custom Entry
Custom Entry
Custom Entry
Custom Entry
Custom Entry
Custom Entry
Custom Entry
Custom Entry
Custom Entry
Custom Entry
Custom Entry
Custom Entry
Custom Entry
Custom Entry
Custom Entry
Custom Entry
Custom Entry
Custom Entry
Custom Entry
Custom Entry
Custom Entry
Custom Entry
Custom Entry
Custom Entry
Custom Entry
Custom Entry
Custom Entry
Custom Entry
Custom Entry
Custom Entry
Custom Entry
Custom Entry
Custom Entry
Custom Entry
Custom Entry
Custom Entry
Custom Entry
Custom Entry
Custom Entry
Custom Entry
Custom Entry
Custom Entry
Custom Entry
Custom Entry
Custom Entry
Custom Entry
Custom Entry
Custom Entry
Custom Entry
Custom Entry
Custom Entry
Custom Entry
Custom Entry
Custom Entry
Custom Entry
Custom Entry
Custom Entry
Custom Entry
Custom Entry
Custom Entry
Custom Entry
Custom Entry
Custom Entry
Custom Entry
Custom Entry
Custom Entry
Custom Entry
Custom Entry
Custom Entry
Custom Entry
Custom Entry
Custom Entry
Custom Entry
Custom Entry
Custom Entry
Custom Entry
Custom Entry
Custom Entry
Custom Entry
Custom Entry
Custom Entry
Custom Entry
Custom Entry
Custom Entry
Custom Entry
Custom Entry
Custom Entry
Custom Entry
Custom Entry
Custom Entry
Custom Entry
Custom Entry
Custom Entry
Custom Entry
Custom Entry
Custom Entry
Custom Entry
Custom Entry
Custom Entry
Custom Entry
Custom Entry
Custom Entry
Custom Entry
Custom Entry
Custom Entry
Custom Entry
Custom Entry
Custom Entry
Custom Entry
Custom Entry
Custom Entry
Custom Entry
Custom Entry
Custom Entry
Custom Entry
Custom Entry
Custom Entry
Custom Entry
Custom Entry
Custom Entry
Custom Entry
Custom Entry
Custom Entry
Custom Entry
Custom Entry
Custom Entry
Custom Entry
Custom Entry
Custom Entry
Custom Entry
Custom Entry
Custom Entry
Custom Entry
Custom Entry
Custom Entry
Custom Entry
Custom Entry
Custom Entry
Custom Entry
Custom Entry
Custom Entry
Custom Entry
Custom Entry
Custom Entry
Custom Entry
Custom Entry
Custom Entry
Custom Entry
Custom Entry
Custom Entry
Custom Entry
Custom Entry
Custom Entry
Custom Entry
Custom Entry
Custom Entry
Custom Entry
Custom Entry
Custom Entry
Custom Entry
Custom Entry
Custom Entry
Custom Entry
Custom Entry
Custom Entry
Custom Entry
Custom Entry
Custom Entry
Custom Entry
Custom Entry
Custom Entry
Custom Entry
Custom Entry
Custom Entry
Custom Entry
Custom Entry
Custom Entry
Custom Entry
Custom Entry
Custom Entry
Custom Entry
Custom Entry
Custom Entry
Custom Entry
Custom Entry
Custom Entry
Custom Entry
Custom Entry
Custom Entry
Custom Entry
Custom Entry
Custom Entry
Custom Entry
Custom Entry
Custom Entry
Custom Entry
Custom Entry
Custom Entry
Custom Entry
Custom Entry
Custom Entry
Custom Entry
Custom Entry
Custom Entry
Custom Entry
Custom Entry
Custom Entry
Custom Entry
Custom Entry
Custom Entry
Custom Entry
Custom Entry
Custom Entry
Custom Entry
Custom Entry
Custom Entry
Custom Entry
Custom Entry
Custom Entry
Custom Entry
Custom Entry
Custom Entry
Custom Entry
Custom Entry
Custom Entry
Custom Entry
Custom Entry
Custom Entry
Custom Entry
Custom Entry
Custom Entry
Custom Entry
Custom Entry
Custom Entry
Custom Entry
Custom Entry
Custom Entry
Custom Entry
Custom Entry
Custom Entry
Custom Entry
Custom Entry
Custom Entry
Custom Entry
Custom Entry
Custom Entry
Custom Entry
Custom Entry
Custom Entry
Custom Entry
Custom Entry
Custom Entry
Custom Entry
Custom Entry
Custom Entry
Custom Entry
Custom Entry
Custom Entry
Custom Entry
Custom Entry
Custom Entry
Custom Entry
Custom Entry
Custom Entry
Custom Entry
Custom Entry
Custom Entry
Custom Entry
Custom Entry
Custom Entry
Custom Entry
Custom Entry
Custom Entry
Custom Entry
Custom Entry
Custom Entry
Custom Entry
Custom Entry
Custom Entry
Custom Entry
Custom Entry
Custom Entry
Custom Entry
Custom Entry
Custom Entry
Custom Entry
Custom Entry
Custom Entry
Custom Entry
Custom Entry
Custom Entry
Custom Entry
Custom Entry
Custom Entry
Custom Entry
Custom Entry
Custom Entry
Custom Entry
Custom Entry
Custom Entry
Custom Entry
Custom Entry
Custom Entry
Custom Entry
Custom Entry
Custom Entry
Custom Entry
Custom Entry
Custom Entry
Custom Entry
Custom Entry
Custom Entry
Custom Entry
Custom Entry
Custom Entry
Custom Entry
Custom Entry
Custom Entry
Custom Entry
Custom Entry
Custom Entry
Custom Entry
Custom Entry
Custom Entry
Custom Entry
Custom Entry
Custom Entry
Custom Entry
Custom Entry
Custom Entry
Custom Entry
Custom Entry
Custom Entry
Custom Entry
Custom Entry
Custom Entry
Custom Entry
Custom Entry
Custom Entry
Custom Entry
Custom Entry
Custom Entry
Custom Entry
Custom Entry
Custom Entry
Custom Entry
Custom Entry
Custom Entry
Custom Entry
Custom Entry
Custom Entry
Custom Entry
Custom Entry
Custom Entry
Custom Entry
Custom Entry
Custom Entry
Custom Entry
Custom Entry
Custom Entry
Custom Entry
Custom Entry
Custom Entry
Custom Entry
Custom Entry
Custom Entry
Custom Entry
Custom Entry
Custom Entry
Custom Entry
Custom Entry
Custom Entry
Custom Entry
Custom Entry
Custom Entry
Custom Entry
Custom Entry
Custom Entry
Custom Entry
Custom Entry
Custom Entry
Custom Entry
Custom Entry
Custom Entry
Custom Entry
Custom Entry
Custom Entry
Custom Entry
Custom Entry
Custom Entry
Custom Entry
Custom Entry
Custom Entry
Custom Entry
Custom Entry
Custom Entry
Custom Entry
Custom Entry
Custom Entry
Custom Entry
Custom Entry
Custom Entry
Custom Entry
Custom Entry
Custom Entry
Custom Entry
Custom Entry
Custom Entry
Custom Entry
Custom Entry
Custom Entry
Custom Entry
Custom Entry
Custom Entry
Custom Entry
Custom Entry
Custom Entry
Custom Entry
Custom Entry
Custom Entry
Custom Entry
Custom Entry
Custom Entry
Custom Entry
Custom Entry
Custom Entry
Custom Entry
Custom Entry
Custom Entry
Custom Entry
Custom Entry
Custom Entry
Custom Entry
Custom Entry
Custom Entry
Custom Entry
Custom Entry
Custom Entry
Custom Entry
Custom Entry
Custom Entry
Custom Entry
Custom Entry
Custom Entry
Custom Entry
Custom Entry
Custom Entry
Custom Entry
Custom Entry
Custom Entry
Custom Entry
Custom Entry
Custom Entry
Custom Entry
Custom Entry
Custom Entry
Custom Entry
Custom Entry
Custom Entry
Custom Entry
Custom Entry
Custom Entry
Custom Entry
Custom Entry
Custom Entry
Custom Entry
Custom Entry
Custom Entry
Custom Entry
Custom Entry
Custom Entry
Custom Entry
Custom Entry
Custom Entry
Custom Entry
Custom Entry
Custom Entry
Custom Entry
Custom Entry
Custom Entry
Custom Entry
Custom Entry
Custom Entry
Custom Entry
Custom Entry
Custom Entry
Custom Entry
Custom Entry
Custom Entry
Custom Entry
Custom Entry
Custom Entry
Custom Entry
Custom Entry
Custom Entry
Custom Entry
Custom Entry
Custom Entry
Custom Entry
Custom Entry
Custom Entry
Custom Entry
Custom Entry
Custom Entry
Custom Entry
Custom Entry
Custom Entry
Custom Entry
Custom Entry
Custom Entry
Custom Entry
Custom Entry
Custom Entry
Custom Entry
Custom Entry
Custom Entry
Custom Entry
Custom Entry
Custom Entry
Custom Entry
Custom Entry
Custom Entry
Custom Entry
Custom Entry
Custom Entry
Custom Entry
Custom Entry
Custom Entry
Custom Entry
Custom Entry
Custom Entry
Custom Entry
Custom Entry
Custom Entry
Custom Entry
Custom Entry
Custom Entry
Custom Entry
Custom Entry
Custom Entry
Custom Entry
Custom Entry
Custom Entry
Custom Entry
Custom Entry
Custom Entry
Custom Entry
Custom Entry
Custom Entry
Custom Entry
Custom Entry
Custom Entry
Custom Entry
Custom Entry
Custom Entry
Custom Entry
Custom Entry
Custom Entry
Custom Entry
Custom Entry
Custom Entry
Custom Entry
Custom Entry
Custom Entry
Custom Entry
Custom Entry
Custom Entry
Custom Entry
Custom Entry
Custom Entry
Custom Entry
Custom Entry
Custom Entry
Custom Entry
Custom Entry
Custom Entry
Custom Entry
Custom Entry
Custom Entry
Custom Entry
Custom Entry
Custom Entry
Custom Entry
Custom Entry
Custom Entry
Custom Entry
Custom Entry
Custom Entry
Custom Entry
Custom Entry
Custom Entry
Custom Entry
Custom Entry
Custom Entry
Custom Entry
Custom Entry
Custom Entry
Custom Entry
Custom Entry
Custom Entry
Custom Entry
Custom Entry
Custom Entry
Custom Entry
Custom Entry
Custom Entry
Custom Entry
Custom Entry
Custom Entry
Custom Entry
Custom Entry
Custom Entry
Custom Entry
Custom Entry
Custom Entry
Custom Entry
Custom Entry
Custom Entry
Custom Entry
Custom Entry
Custom Entry
Custom Entry
Custom Entry
Custom Entry
Custom Entry
Custom Entry
Custom Entry
Custom Entry
Custom Entry
Custom Entry
Custom Entry
Custom Entry
Custom Entry
Custom Entry
Custom Entry
Custom Entry
Custom Entry
Custom Entry
Custom Entry
Custom Entry
Custom Entry
Custom Entry
Custom Entry
Custom Entry
Custom Entry
Custom Entry
Custom Entry
Custom Entry
Custom Entry
Custom Entry
Custom Entry
Custom Entry
Custom Entry
Custom Entry
Custom Entry
Custom Entry
Custom Entry
Custom Entry
Custom Entry
Custom Entry
Custom Entry
Custom Entry
Custom Entry
Custom Entry
Custom Entry
Custom Entry
Custom Entry
Custom Entry
Custom Entry
Custom Entry
Custom Entry
Custom Entry
Custom Entry
Custom Entry
Custom Entry
Custom Entry
Custom Entry
Custom Entry
Custom Entry
Custom Entry
Custom Entry
Custom Entry
Custom Entry
Custom Entry
Custom Entry
Custom Entry
Custom Entry
Custom Entry
Custom Entry
Custom Entry
Custom Entry
Custom Entry
Custom Entry
Custom Entry
Custom Entry
Custom Entry
Custom Entry
Custom Entry
Custom Entry
Custom Entry
Custom Entry
Custom Entry
Custom Entry
Custom Entry
Custom Entry
Custom Entry
Custom Entry
Custom Entry
Custom Entry
Custom Entry
Custom Entry
Custom Entry
Custom Entry
Custom Entry
Custom Entry
Custom Entry
Custom Entry
Custom Entry
Custom Entry
Custom Entry
Custom Entry
Custom Entry
Custom Entry
Custom Entry
Custom Entry
Custom Entry
Custom Entry
Custom Entry
Custom Entry
Custom Entry
Custom Entry
Custom Entry
Custom Entry
Custom Entry
Custom Entry
Custom Entry
Custom Entry
Custom Entry
Custom Entry
Custom Entry
Custom Entry
Custom Entry
Custom Entry
Custom Entry
Custom Entry
Custom Entry
Custom Entry
Custom Entry
Custom Entry
Custom Entry
Custom Entry
Custom Entry
Custom Entry
Custom Entry
Custom Entry
Custom Entry
Custom Entry
Custom Entry
Custom Entry
Custom Entry
Custom Entry
Custom Entry
Custom Entry
Custom Entry
Custom Entry
Custom Entry
Custom Entry
Custom Entry
Custom Entry
Custom Entry
Custom Entry
Custom Entry
Custom Entry
Custom Entry
Custom Entry
Custom Entry
Custom Entry
Custom Entry
Custom Entry
Custom Entry
Custom Entry
Custom Entry
Custom Entry
Custom Entry
Custom Entry
Custom Entry
Custom Entry
Custom Entry
Custom Entry
Custom Entry
Custom Entry
Custom Entry
Custom Entry
Custom Entry
Custom Entry
Custom Entry
Custom Entry
Custom Entry
Custom Entry
Custom Entry
Custom Entry
Custom Entry
Custom Entry
Custom Entry
Custom Entry
Custom Entry
Custom Entry
Custom Entry
Custom Entry
Custom Entry
Custom Entry
Custom Entry
Custom Entry
Custom Entry
Custom Entry
Custom Entry
Custom Entry
Custom Entry
Custom Entry
Custom Entry
Custom Entry
Custom Entry
Custom Entry
Custom Entry
Custom Entry
Custom Entry
Custom Entry
Custom Entry
Custom Entry
Custom Entry
Custom Entry
Custom Entry
Custom Entry
Custom Entry
Custom Entry
Custom Entry
Custom Entry
Custom Entry
Custom Entry
Custom Entry
Custom Entry
Custom Entry
Custom Entry
Custom Entry
Custom Entry
Custom Entry
Custom Entry
Custom Entry
Custom Entry
Custom Entry
Custom Entry
Custom Entry
Custom Entry
Custom Entry
Custom Entry
Custom Entry
Custom Entry
Custom Entry
Custom Entry
Custom Entry
Custom Entry
Custom Entry
Custom Entry
Custom Entry
Custom Entry
Custom Entry
Custom Entry
Custom Entry
Custom Entry
Custom Entry
Custom Entry
Custom Entry
Custom Entry
Custom Entry
Custom Entry
Custom Entry
Custom Entry
Custom Entry
Custom Entry
Custom Entry
Custom Entry
Custom Entry
Custom Entry
Custom Entry
Custom Entry
Custom Entry
Custom Entry
Custom Entry
Custom Entry
Custom Entry
Custom Entry
Custom Entry
Custom Entry
Custom Entry
Custom Entry
Custom Entry
Custom Entry
Custom Entry
Custom Entry
Custom Entry
Custom Entry
Custom Entry
Custom Entry
Custom Entry
Custom Entry
Custom Entry
Custom Entry
Custom Entry
Custom Entry
Custom Entry
Custom Entry
Custom Entry
Custom Entry
Custom Entry
Custom Entry
Custom Entry
Custom Entry
Custom Entry
Custom Entry
Custom Entry
Custom Entry
Custom Entry
Custom Entry

## Dropdowns-1 (hidden)
Material type | Material Type ref | Data Source - Type | Data Source - Location of Origin | Product Unit | RICS 2023 Transportation Scenario | kgCO2e/kg material |  | RICS 2023 waste disposal scenario | Input Reference - Long name | Input Reference | Relevant Element Category | Element Category Number | RICS Categories - Granularity Level 1
Benchmark | BEN | Product EPD | UK | kg | Locally manufactured (concrete) | 0.0049791 | Yes | Disposal to landfill/incineration | linear m (load-bearing walls) | gia | Foundations | 1 | 1 Sub-structure
Cement_products | CEM | Collective EPD | Ireland | m3 | Locally manufactured (general) | 0.0089001 | No | Reuse/recycling on-site | m3 | ground-floor-area | Substructure | 2 | 2.1-2.4 Superstructure (Frame, Upper floors, Roof, Stairs and ramps)
Clay_and_stone_products | CLA | Generic Database | EU | m2 | Regionally manufactured | 0.01424 |  | Reuse/recycling off-site | kg | upper-floor-area | Ground floors | 3 | 2.5-2.6 Superstructure (external envelope including roof finishes, windows and external doors)
Concrete_in_situ | CIS |  | Other | linear m | Nationally manufactured | 0.02136 |  |  | m2 (ground floor area) | length-of-load-bearing-walls-ground-floor | Internal walls - load bearing | 4 | 2.7-2.8 Superstructure (Internal walls and Internal doors)
Concrete_products | CON |  |  | Item | European manufactured | 0.18869 |  |  | linear m (internal walls, load-bearing) | length-of-internal-load-bearing-wall | Internal walls - stud | 5 | 3 Finishes
Electronic_equipment_products | EEE |  |  | litres | Globally manufactured | 0.25997 |  |  | linear m (internal walls, non-load) | length-of-non-load-bearing-wall | External wall - structure / internal | 6 | 4 FF&E
Glass_products | GLA |  |  | kWh |  |  |  |  | m2 (external wall area) | party-wall-area | External wall - cavity | 7 | 5 MEP
Gypsum_products | GYP |  |  | kgCO2e |  |  |  |  | m2 (external door area, rough opening) | external-opaque-wall-area | External wall - facade | 8 | 8 External works
Insulation_products | INS | [7 empty] | m2 (upper floors area) | external-glazed-wall-area | External doors | 9 | 0.1 Treatment, demolition and facilitating works
Metal_products_excluding_steel | MET | [7 empty] | m2 (roof area in pitch) | external-doors | Upper floors | 10 | 0 Whole entity
Mixed_material_products | MIX | [7 empty] | m2 (roof area in plan) | roof-area-excl-roof-window-area | Roofs - external covering | 11
Other | OTH |  |  |  | C2 (50km) | 0.010908 |  |  | linear m (lintels) | roof-area-in-plan | Roofs - structure / internal | 12
Plastic_products | PLA | [7 empty] | m2 (window area) | length-of-lintels | Lintels | 13
Steel_products | STE | [7 empty] | m2 (party wall area) | number-of-bathrooms | Windows | 14
Timber_products | TIM | [7 empty] | m2 (GIA) | number-of-toilets | Party walls | 15
Bitumin_products | BIT | [7 empty] | number of (bathrooms) | number-of-homes | Building services - heating and DHW | 16
[9 empty] | number of (WCs) | stair-benchmark | Fixed furniture and equipment | 19
[9 empty] | number of (kitchens) |  | Building services - electrical | 20
[9 empty] | number of (storeys per core) |  | Building services - water | 21
[9 empty] | m2 |  | Stairs | 22
[9 empty] | kgCO2e [A1-A3] |  | Finishes | 24
[9 empty] | m2 (demolished buildings GIA) |  | Other | 29
[9 empty] | kgCO2e [A5] |  | Construction site impacts | 30
[9 empty] | m3 (soil disposal) |  | Demolition and remediation | 101
[9 empty] | m3 (bulk fill imported) |  | Site preparation | 102
[9 empty] | m3 (topsoil stripped) |  | Ground improvement and structural earthworks | 103
[9 empty] | m3 (soil cut + soil fill) |  | Temporary works | 104
[9 empty] | litres (diesel) |  | Roads | 105
[9 empty] | m3 (aggregate) |  | Parking | 106
[9 empty] | linear m |  | Kerbs (vehicular areas) | 107
[9 empty] | m2 (sub-base) |  | Footways and cycle paths | 108
[9 empty] | cabin-weeks |  | Hard landscaping (pedestrian) | 109
[9 empty] | m2 (road surface) |  | Edgings (pedestrian areas) | 110
[9 empty] | m2 (finished surface) |  | Foul drainage | 111
[9 empty] | number of units |  | Surface water drainage | 112
[9 empty] | m3 (storage volume) |  | SuDS | 113
[9 empty] | m2 (plan area) |  | Utilities | 114
[9 empty] | litres (HVO) |  | External lighting and power | 115
[9 empty] | kWh (electricity) |  | Soft landscaping | 116
[9 empty] | kg (hydrogen) |  | Public realm furniture | 117
[9 empty] | litres (water) |  | Boundary treatments | 118
[11 empty] | Other | 129
[11 empty] | Construction site impacts | 130

## REF_Buildups (hidden)
RICS Categories - Granularity Level 1 | RICS Category - Granularity Level 2 | Relevant Element Category | Build-up ID | Build-up Name |  | Build-up layer description | Material Type | Material Impact Factor ID | Material / Product Name | Quantity of material within build-up layer per build-up functional unit |  |  | Build-up Description
RICS Categories - Granularity Level 1 | RICS Categories - Granularity Levels 2 | Relevant Element Category | Build up ID | Build up Name | (ORIGINAL INPUT THAT IS REQUIRED TO CALCULATE TOTAL QUANTITY OF MATERIAL) | Buildup Layer (Description) | Material Type | Material Impact Factor Reference | Material / product | Quantity / Unit of Buildup Layer | Unit (material quant) | Unit of measure | Contextual Help | MATERIAL isValid | Unit display
1 Sub-structure | 1.1 Foundations and piling | Foundations | FHH.BU.1.1 | Strip, 450mm wide |  | Excavation | Other | FHH-OTH-001 | A5 - Excavation | 0.43875 | m3 | linear m (load-bearing walls) | Strip foundation 450mm wide, typical 225mm deep concrete. Allowance for concrete and excavation. | true | linear m (load-bearing walls)
1 Sub-structure | 1.1 Foundations and piling | Foundations | FHH.BU.1.1 | Strip, 450mm wide |  | Concrete | Concrete_in_situ | FHH-CIS-051 | Concrete - C16/20 Gen 3 (buried) | 0.10125 | m3 | linear m (load-bearing walls) | Strip foundation 450mm wide, typical 225mm deep concrete. Allowance for concrete and excavation. | true | linear m (load-bearing walls)
1 Sub-structure | 1.1 Foundations and piling | Foundations | FHH.BU.1.3 | Strip, 600mm wide |  | Excavation | Other | FHH-OTH-001 | A5 - Excavation | 0.585 | m3 | linear m (load-bearing walls) | Strip foundation 600mm wide, typical 225mm deep concrete. Allowance for concrete and excavation. | true | linear m (load-bearing walls)
1 Sub-structure | 1.1 Foundations and piling | Foundations | FHH.BU.1.3 | Strip, 600mm wide |  | Concrete | Concrete_in_situ | FHH-CIS-051 | Concrete - C16/20 Gen 3 (buried) | 0.135 | m3 | linear m (load-bearing walls) | Strip foundation 600mm wide, typical 225mm deep concrete. Allowance for concrete and excavation. | true | linear m (load-bearing walls)
1 Sub-structure | 1.1 Foundations and piling | Foundations | FHH.BU.1.4 | Trench fill, 450mm wide |  | Excavation | Other | FHH-OTH-001 | A5 - Excavation | 1.0125 | m3 | linear m (load-bearing walls) | Trench fill foundation 450mm wide, typical 1500mm deep concrete. Allowance for concrete and excavation. | true | linear m (load-bearing walls)
1 Sub-structure | 1.1 Foundations and piling | Foundations | FHH.BU.1.4 | Trench fill, 450mm wide |  | Concrete | Concrete_in_situ | FHH-CIS-051 | Concrete - C16/20 Gen 3 (buried) | 0.675 | m3 | linear m (load-bearing walls) | Trench fill foundation 450mm wide, typical 1500mm deep concrete. Allowance for concrete and excavation. | true | linear m (load-bearing walls)
1 Sub-structure | 1.1 Foundations and piling | Foundations | FHH.BU.1.6 | Trench fill, 600mm wide |  | Excavation | Other | FHH-OTH-001 | A5 - Excavation | 1.35 | m3 | linear m (load-bearing walls) | Trench fill foundation 600mm wide, typical 1500mm deep concrete. Allowance for concrete and excavation. | true | linear m (load-bearing walls)
1 Sub-structure | 1.1 Foundations and piling | Foundations | FHH.BU.1.6 | Trench fill, 600mm wide |  | Concrete | Concrete_in_situ | FHH-CIS-051 | Concrete - C16/20 Gen 3 (buried) | 0.9 | m3 | linear m (load-bearing walls) | Trench fill foundation 600mm wide, typical 1500mm deep concrete. Allowance for concrete and excavation. | true | linear m (load-bearing walls)
1 Sub-structure | 1.1 Foundations and piling | Foundations | FHH.BU.1.7 | Foundations – Concrete RC28/35 |  | Concrete in RC foundations (RC28/35) | Concrete_in_situ | FHH-CIS-055 | Concrete - RC28/35 | 1 | m3 | m3 | Volume of concrete in reinforced concrete foundations per structural engineer calcs | true | m3
1 Sub-structure | 1.1 Foundations and piling | Foundations | FHH.BU.1.8 | Foundations – Steel reinforcement |  | Rebar in RC foundations | Steel_products | FHH-STE-032 | Steel - Mild (rebar) | 1 | kg | kg | Mass of mild steel rebar in reinforced concrete foundations per structural engineer calcs | true | kg
1 Sub-structure | 1.1 Foundations and piling | Substructure | FHH.BU.2.1 | Masonry below DPC, 100mm block, 150mm cavity |  | Aircrete blockwork + mortar | Concrete_products | FHH-CON-051 | Blocks - Aircrete (buried) | 0.17968 | m3 | linear m (load-bearing walls) | Substructure external wall, 100mm inner leaf with 150mm cavity. Trench block: 355mm aircrete; Inner leaf: 100mm aircrete blockwork; Outer leaf: 100mm aircrete blockwork and 102mm clay brickwork; Cavity: mineral wool insulation | true | linear m (load-bearing walls)
1 Sub-structure | 1.1 Foundations and piling | Substructure | FHH.BU.2.1 | Masonry below DPC, 100mm block, 150mm cavity |  | Aircrete blockwork + mortar | Cement_products | FHH-CEM-022 | Mortar - Below ground | 0.012697 | m3 | linear m (load-bearing walls) | Substructure external wall, 100mm inner leaf with 150mm cavity. Trench block: 355mm aircrete; Inner leaf: 100mm aircrete blockwork; Outer leaf: 100mm aircrete blockwork and 102mm clay brickwork; Cavity: mineral wool insulation | true | linear m (load-bearing walls)
1 Sub-structure | 1.1 Foundations and piling | Substructure | FHH.BU.2.1 | Masonry below DPC, 100mm block, 150mm cavity |  | Outer leaf 102mm brickwork + mortar | Clay_and_stone_products | FHH-CLA-012 | Bricks - Clay facing | 0.019003 | m3 | linear m (load-bearing walls) | Substructure external wall, 100mm inner leaf with 150mm cavity. Trench block: 355mm aircrete; Inner leaf: 100mm aircrete blockwork; Outer leaf: 100mm aircrete blockwork and 102mm clay brickwork; Cavity: mineral wool insulation | true | linear m (load-bearing walls)
1 Sub-structure | 1.1 Foundations and piling | Substructure | FHH.BU.2.1 | Masonry below DPC, 100mm block, 150mm cavity |  | Outer leaf 102mm brickwork + mortar | Cement_products | FHH-CEM-022 | Mortar - Below ground | 0.0039474 | m3 | linear m (load-bearing walls) | Substructure external wall, 100mm inner leaf with 150mm cavity. Trench block: 355mm aircrete; Inner leaf: 100mm aircrete blockwork; Outer leaf: 100mm aircrete blockwork and 102mm clay brickwork; Cavity: mineral wool insulation | true | linear m (load-bearing walls)
1 Sub-structure | 1.1 Foundations and piling | Substructure | FHH.BU.2.1 | Masonry below DPC, 100mm block, 150mm cavity |  | Cavity filled with mineral wool / lean mix below ground. | Insulation_products | FHH-INS-018 | Insulation - Mineral wool (low density) | 0.03375 | m3 | linear m (load-bearing walls) | Substructure external wall, 100mm inner leaf with 150mm cavity. Trench block: 355mm aircrete; Inner leaf: 100mm aircrete blockwork; Outer leaf: 100mm aircrete blockwork and 102mm clay brickwork; Cavity: mineral wool insulation | true | linear m (load-bearing walls)
1 Sub-structure | 1.1 Foundations and piling | Substructure | FHH.BU.2.1 | Masonry below DPC, 100mm block, 150mm cavity |  | Cavity filled with mineral wool / lean mix below ground. | Concrete_in_situ | FHH-CIS-053 | Concrete - C8/10 Gen 1 (buried) | 0.03375 | m3 | linear m (load-bearing walls) | Substructure external wall, 100mm inner leaf with 150mm cavity. Trench block: 355mm aircrete; Inner leaf: 100mm aircrete blockwork; Outer leaf: 100mm aircrete blockwork and 102mm clay brickwork; Cavity: mineral wool insulation | true | linear m (load-bearing walls)
1 Sub-structure | 1.1 Foundations and piling | Substructure | FHH.BU.2.1 | Masonry below DPC, 100mm block, 150mm cavity |  | Telescopic ventilator. | Plastic_products | FHH-PLA-025 | Plastic - Polypropylene | 0.23 | kg | linear m (load-bearing walls) | Substructure external wall, 100mm inner leaf with 150mm cavity. Trench block: 355mm aircrete; Inner leaf: 100mm aircrete blockwork; Outer leaf: 100mm aircrete blockwork and 102mm clay brickwork; Cavity: mineral wool insulation | true | linear m (load-bearing walls)
1 Sub-structure | 1.1 Foundations and piling | Substructure | FHH.BU.2.2 | Masonry below DPC, 100mm block, 125mm cavity |  | Aircrete blockwork + mortar | Concrete_products | FHH-CON-051 | Blocks - Aircrete (buried) | 0.17442 | m3 | linear m (load-bearing walls) | Substructure external wall, 100mm inner leaf with 125mm cavity. Trench block: 330mm aircrete; Inner leaf: 100mm aircrete blockwork; Outer leaf: 100mm aircrete blockwork and 102mm clay brickwork; Cavity: mineral wool insulation | true | linear m (load-bearing walls)
1 Sub-structure | 1.1 Foundations and piling | Substructure | FHH.BU.2.2 | Masonry below DPC, 100mm block, 125mm cavity |  | Aircrete blockwork + mortar | Cement_products | FHH-CEM-022 | Mortar - Below ground | 0.012325 | m3 | linear m (load-bearing walls) | Substructure external wall, 100mm inner leaf with 125mm cavity. Trench block: 330mm aircrete; Inner leaf: 100mm aircrete blockwork; Outer leaf: 100mm aircrete blockwork and 102mm clay brickwork; Cavity: mineral wool insulation | true | linear m (load-bearing walls)
1 Sub-structure | 1.1 Foundations and piling | Substructure | FHH.BU.2.2 | Masonry below DPC, 100mm block, 125mm cavity |  | Outer leaf 102mm brickwork + mortar | Clay_and_stone_products | FHH-CLA-012 | Bricks - Clay facing | 0.019003 | m3 | linear m (load-bearing walls) | Substructure external wall, 100mm inner leaf with 125mm cavity. Trench block: 330mm aircrete; Inner leaf: 100mm aircrete blockwork; Outer leaf: 100mm aircrete blockwork and 102mm clay brickwork; Cavity: mineral wool insulation | true | linear m (load-bearing walls)
1 Sub-structure | 1.1 Foundations and piling | Substructure | FHH.BU.2.2 | Masonry below DPC, 100mm block, 125mm cavity |  | Outer leaf 102mm brickwork + mortar | Cement_products | FHH-CEM-022 | Mortar - Below ground | 0.0039474 | m3 | linear m (load-bearing walls) | Substructure external wall, 100mm inner leaf with 125mm cavity. Trench block: 330mm aircrete; Inner leaf: 100mm aircrete blockwork; Outer leaf: 100mm aircrete blockwork and 102mm clay brickwork; Cavity: mineral wool insulation | true | linear m (load-bearing walls)
1 Sub-structure | 1.1 Foundations and piling | Substructure | FHH.BU.2.2 | Masonry below DPC, 100mm block, 125mm cavity |  | Cavity filled with mineral wool / lean mix below ground. | Insulation_products | FHH-INS-018 | Insulation - Mineral wool (low density) | 0.028125 | m3 | linear m (load-bearing walls) | Substructure external wall, 100mm inner leaf with 125mm cavity. Trench block: 330mm aircrete; Inner leaf: 100mm aircrete blockwork; Outer leaf: 100mm aircrete blockwork and 102mm clay brickwork; Cavity: mineral wool insulation | true | linear m (load-bearing walls)
1 Sub-structure | 1.1 Foundations and piling | Substructure | FHH.BU.2.2 | Masonry below DPC, 100mm block, 125mm cavity |  | Cavity filled with mineral wool / lean mix below ground. | Concrete_in_situ | FHH-CIS-053 | Concrete - C8/10 Gen 1 (buried) | 0.028125 | m3 | linear m (load-bearing walls) | Substructure external wall, 100mm inner leaf with 125mm cavity. Trench block: 330mm aircrete; Inner leaf: 100mm aircrete blockwork; Outer leaf: 100mm aircrete blockwork and 102mm clay brickwork; Cavity: mineral wool insulation | true | linear m (load-bearing walls)
1 Sub-structure | 1.1 Foundations and piling | Substructure | FHH.BU.2.2 | Masonry below DPC, 100mm block, 125mm cavity |  | Telescopic ventilator. | Plastic_products | FHH-PLA-025 | Plastic - Polypropylene | 0.23 | kg | linear m (load-bearing walls) | Substructure external wall, 100mm inner leaf with 125mm cavity. Trench block: 330mm aircrete; Inner leaf: 100mm aircrete blockwork; Outer leaf: 100mm aircrete blockwork and 102mm clay brickwork; Cavity: mineral wool insulation | true | linear m (load-bearing walls)
1 Sub-structure | 1.1 Foundations and piling | Substructure | FHH.BU.2.3 | Masonry below DPC, 100mm block, 100mm cavity |  | Aircrete blockwork + mortar | Concrete_products | FHH-CON-051 | Blocks - Aircrete (buried) | 0.16917 | m3 | linear m (load-bearing walls) | Substructure external wall,100mm inner leaf with 100mm cavity. Trench block: 305mm aircrete; Inner leaf: 100mm aircrete blockwork; Outer leaf: 100mm aircrete blockwork and 102mm clay brickwork; Cavity: mineral wool insulation | true | linear m (load-bearing walls)
1 Sub-structure | 1.1 Foundations and piling | Substructure | FHH.BU.2.3 | Masonry below DPC, 100mm block, 100mm cavity |  | Aircrete blockwork + mortar | Cement_products | FHH-CEM-022 | Mortar - Below ground | 0.011954 | m3 | linear m (load-bearing walls) | Substructure external wall,100mm inner leaf with 100mm cavity. Trench block: 305mm aircrete; Inner leaf: 100mm aircrete blockwork; Outer leaf: 100mm aircrete blockwork and 102mm clay brickwork; Cavity: mineral wool insulation | true | linear m (load-bearing walls)
1 Sub-structure | 1.1 Foundations and piling | Substructure | FHH.BU.2.3 | Masonry below DPC, 100mm block, 100mm cavity |  | Outer leaf 102mm brickwork + mortar | Clay_and_stone_products | FHH-CLA-012 | Bricks - Clay facing | 0.019003 | m3 | linear m (load-bearing walls) | Substructure external wall,100mm inner leaf with 100mm cavity. Trench block: 305mm aircrete; Inner leaf: 100mm aircrete blockwork; Outer leaf: 100mm aircrete blockwork and 102mm clay brickwork; Cavity: mineral wool insulation | true | linear m (load-bearing walls)
1 Sub-structure | 1.1 Foundations and piling | Substructure | FHH.BU.2.3 | Masonry below DPC, 100mm block, 100mm cavity |  | Outer leaf 102mm brickwork + mortar | Cement_products | FHH-CEM-022 | Mortar - Below ground | 0.0039474 | m3 | linear m (load-bearing walls) | Substructure external wall,100mm inner leaf with 100mm cavity. Trench block: 305mm aircrete; Inner leaf: 100mm aircrete blockwork; Outer leaf: 100mm aircrete blockwork and 102mm clay brickwork; Cavity: mineral wool insulation | true | linear m (load-bearing walls)
1 Sub-structure | 1.1 Foundations and piling | Substructure | FHH.BU.2.3 | Masonry below DPC, 100mm block, 100mm cavity |  | Cavity filled with mineral wool / lean mix below ground. | Insulation_products | FHH-INS-018 | Insulation - Mineral wool (low density) | 0.0225 | m3 | linear m (load-bearing walls) | Substructure external wall,100mm inner leaf with 100mm cavity. Trench block: 305mm aircrete; Inner leaf: 100mm aircrete blockwork; Outer leaf: 100mm aircrete blockwork and 102mm clay brickwork; Cavity: mineral wool insulation | true | linear m (load-bearing walls)
1 Sub-structure | 1.1 Foundations and piling | Substructure | FHH.BU.2.3 | Masonry below DPC, 100mm block, 100mm cavity |  | Cavity filled with mineral wool / lean mix below ground. | Concrete_in_situ | FHH-CIS-053 | Concrete - C8/10 Gen 1 (buried) | 0.0225 | m3 | linear m (load-bearing walls) | Substructure external wall,100mm inner leaf with 100mm cavity. Trench block: 305mm aircrete; Inner leaf: 100mm aircrete blockwork; Outer leaf: 100mm aircrete blockwork and 102mm clay brickwork; Cavity: mineral wool insulation | true | linear m (load-bearing walls)
1 Sub-structure | 1.1 Foundations and piling | Substructure | FHH.BU.2.3 | Masonry below DPC, 100mm block, 100mm cavity |  | Telescopic ventilator. | Plastic_products | FHH-PLA-025 | Plastic - Polypropylene | 0.23 | kg | linear m (load-bearing walls) | Substructure external wall,100mm inner leaf with 100mm cavity. Trench block: 305mm aircrete; Inner leaf: 100mm aircrete blockwork; Outer leaf: 100mm aircrete blockwork and 102mm clay brickwork; Cavity: mineral wool insulation | true | linear m (load-bearing walls)
1 Sub-structure | 1.1 Foundations and piling | Substructure | FHH.BU.2.4 | Masonry below DPC, 100mm block, 50mm cavity |  | Aircrete blockwork + mortar | Concrete_products | FHH-CON-051 | Blocks - Aircrete (buried) | 0.15866 | m3 | linear m (load-bearing walls) | Substructure external wall, 100mm inner leaf with 50mm cavity. Trench block: 255mm aircrete; Inner leaf: 100mm aircrete blockwork; Outer leaf: 100mm aircrete blockwork and 102mm clay brickwork; Cavity: mineral wool insulation | true | linear m (load-bearing walls)
1 Sub-structure | 1.1 Foundations and piling | Substructure | FHH.BU.2.4 | Masonry below DPC, 100mm block, 50mm cavity |  | Aircrete blockwork + mortar | Cement_products | FHH-CEM-022 | Mortar - Below ground | 0.011212 | m3 | linear m (load-bearing walls) | Substructure external wall, 100mm inner leaf with 50mm cavity. Trench block: 255mm aircrete; Inner leaf: 100mm aircrete blockwork; Outer leaf: 100mm aircrete blockwork and 102mm clay brickwork; Cavity: mineral wool insulation | true | linear m (load-bearing walls)
1 Sub-structure | 1.1 Foundations and piling | Substructure | FHH.BU.2.4 | Masonry below DPC, 100mm block, 50mm cavity |  | Outer leaf 102mm brickwork + mortar | Clay_and_stone_products | FHH-CLA-012 | Bricks - Clay facing | 0.019003 | m3 | linear m (load-bearing walls) | Substructure external wall, 100mm inner leaf with 50mm cavity. Trench block: 255mm aircrete; Inner leaf: 100mm aircrete blockwork; Outer leaf: 100mm aircrete blockwork and 102mm clay brickwork; Cavity: mineral wool insulation | true | linear m (load-bearing walls)
1 Sub-structure | 1.1 Foundations and piling | Substructure | FHH.BU.2.4 | Masonry below DPC, 100mm block, 50mm cavity |  | Outer leaf 102mm brickwork + mortar | Cement_products | FHH-CEM-022 | Mortar - Below ground | 0.0039474 | m3 | linear m (load-bearing walls) | Substructure external wall, 100mm inner leaf with 50mm cavity. Trench block: 255mm aircrete; Inner leaf: 100mm aircrete blockwork; Outer leaf: 100mm aircrete blockwork and 102mm clay brickwork; Cavity: mineral wool insulation | true | linear m (load-bearing walls)
1 Sub-structure | 1.1 Foundations and piling | Substructure | FHH.BU.2.4 | Masonry below DPC, 100mm block, 50mm cavity |  | Cavity filled with mineral wool / lean mix below ground. | Insulation_products | FHH-INS-018 | Insulation - Mineral wool (low density) | 0.01125 | m3 | linear m (load-bearing walls) | Substructure external wall, 100mm inner leaf with 50mm cavity. Trench block: 255mm aircrete; Inner leaf: 100mm aircrete blockwork; Outer leaf: 100mm aircrete blockwork and 102mm clay brickwork; Cavity: mineral wool insulation | true | linear m (load-bearing walls)
1 Sub-structure | 1.1 Foundations and piling | Substructure | FHH.BU.2.4 | Masonry below DPC, 100mm block, 50mm cavity |  | Cavity filled with mineral wool / lean mix below ground. | Concrete_in_situ | FHH-CIS-053 | Concrete - C8/10 Gen 1 (buried) | 0.01125 | m3 | linear m (load-bearing walls) | Substructure external wall, 100mm inner leaf with 50mm cavity. Trench block: 255mm aircrete; Inner leaf: 100mm aircrete blockwork; Outer leaf: 100mm aircrete blockwork and 102mm clay brickwork; Cavity: mineral wool insulation | true | linear m (load-bearing walls)
1 Sub-structure | 1.1 Foundations and piling | Substructure | FHH.BU.2.4 | Masonry below DPC, 100mm block, 50mm cavity |  | Telescopic ventilator. | Plastic_products | FHH-PLA-025 | Plastic - Polypropylene | 0.23 | kg | linear m (load-bearing walls) | Substructure external wall, 100mm inner leaf with 50mm cavity. Trench block: 255mm aircrete; Inner leaf: 100mm aircrete blockwork; Outer leaf: 100mm aircrete blockwork and 102mm clay brickwork; Cavity: mineral wool insulation | true | linear m (load-bearing walls)
1 Sub-structure | 1.1 Foundations and piling | Substructure | FHH.BU.2.5 | Masonry below DPC, 140mm block, 100mm cavity |  | Aircrete blockwork + mortar | Concrete_products | FHH-CON-051 | Blocks - Aircrete (buried) | 0.2049 | m3 | linear m (load-bearing walls) | Substructure external wall, 140mm inner leaf with 100mm cavity. Trench block: 355mm aircrete; Inner leaf: 140mm aircrete blockwork; Outer leaf: 100mm aircrete blockwork and 102mm clay brickwork; Cavity: mineral wool insulation | true | linear m (load-bearing walls)
1 Sub-structure | 1.1 Foundations and piling | Substructure | FHH.BU.2.5 | Masonry below DPC, 140mm block, 100mm cavity |  | Aircrete blockwork + mortar | Cement_products | FHH-CEM-022 | Mortar - Below ground | 0.014479 | m3 | linear m (load-bearing walls) | Substructure external wall, 140mm inner leaf with 100mm cavity. Trench block: 355mm aircrete; Inner leaf: 140mm aircrete blockwork; Outer leaf: 100mm aircrete blockwork and 102mm clay brickwork; Cavity: mineral wool insulation | true | linear m (load-bearing walls)
1 Sub-structure | 1.1 Foundations and piling | Substructure | FHH.BU.2.5 | Masonry below DPC, 140mm block, 100mm cavity |  | Outer leaf 102mm brickwork + mortar | Clay_and_stone_products | FHH-CLA-012 | Bricks - Clay facing | 0.019003 | m3 | linear m (load-bearing walls) | Substructure external wall, 140mm inner leaf with 100mm cavity. Trench block: 355mm aircrete; Inner leaf: 140mm aircrete blockwork; Outer leaf: 100mm aircrete blockwork and 102mm clay brickwork; Cavity: mineral wool insulation | true | linear m (load-bearing walls)
1 Sub-structure | 1.1 Foundations and piling | Substructure | FHH.BU.2.5 | Masonry below DPC, 140mm block, 100mm cavity |  | Outer leaf 102mm brickwork + mortar | Cement_products | FHH-CEM-022 | Mortar - Below ground | 0.0039474 | m3 | linear m (load-bearing walls) | Substructure external wall, 140mm inner leaf with 100mm cavity. Trench block: 355mm aircrete; Inner leaf: 140mm aircrete blockwork; Outer leaf: 100mm aircrete blockwork and 102mm clay brickwork; Cavity: mineral wool insulation | true | linear m (load-bearing walls)
1 Sub-structure | 1.1 Foundations and piling | Substructure | FHH.BU.2.5 | Masonry below DPC, 140mm block, 100mm cavity |  | Cavity filled with mineral wool / lean mix below ground. | Insulation_products | FHH-INS-018 | Insulation - Mineral wool (low density) | 0.0225 | m3 | linear m (load-bearing walls) | Substructure external wall, 140mm inner leaf with 100mm cavity. Trench block: 355mm aircrete; Inner leaf: 140mm aircrete blockwork; Outer leaf: 100mm aircrete blockwork and 102mm clay brickwork; Cavity: mineral wool insulation | true | linear m (load-bearing walls)
1 Sub-structure | 1.1 Foundations and piling | Substructure | FHH.BU.2.5 | Masonry below DPC, 140mm block, 100mm cavity |  | Cavity filled with mineral wool / lean mix below ground. | Concrete_in_situ | FHH-CIS-053 | Concrete - C8/10 Gen 1 (buried) | 0.0225 | m3 | linear m (load-bearing walls) | Substructure external wall, 140mm inner leaf with 100mm cavity. Trench block: 355mm aircrete; Inner leaf: 140mm aircrete blockwork; Outer leaf: 100mm aircrete blockwork and 102mm clay brickwork; Cavity: mineral wool insulation | true | linear m (load-bearing walls)
1 Sub-structure | 1.1 Foundations and piling | Substructure | FHH.BU.2.5 | Masonry below DPC, 140mm block, 100mm cavity |  | Telescopic ventilator. | Plastic_products | FHH-PLA-025 | Plastic - Polypropylene | 0.23 | kg | linear m (load-bearing walls) | Substructure external wall, 140mm inner leaf with 100mm cavity. Trench block: 355mm aircrete; Inner leaf: 140mm aircrete blockwork; Outer leaf: 100mm aircrete blockwork and 102mm clay brickwork; Cavity: mineral wool insulation | true | linear m (load-bearing walls)
1 Sub-structure | 1.1 Foundations and piling | Substructure | FHH.BU.2.6 | Masonry below DPC, 215mm block, external insulation |  | Aircrete blockwork + mortar | Concrete_products | FHH-CON-051 | Blocks - Aircrete (buried) | 0.18073 | m3 | linear m (load-bearing walls) | Substructure external wall, 215mm inner leaf with external insulation. Inner leaf: 215mm aircrete blockwork; 140mm external EPS insulation | true | linear m (load-bearing walls)
1 Sub-structure | 1.1 Foundations and piling | Substructure | FHH.BU.2.6 | Masonry below DPC, 215mm block, external insulation |  | Aircrete blockwork + mortar | Cement_products | FHH-CEM-022 | Mortar - Below ground | 0.012771 | m3 | linear m (load-bearing walls) | Substructure external wall, 215mm inner leaf with external insulation. Inner leaf: 215mm aircrete blockwork; 140mm external EPS insulation | true | linear m (load-bearing walls)
1 Sub-structure | 1.1 Foundations and piling | Substructure | FHH.BU.2.6 | Masonry below DPC, 215mm block, external insulation |  | Insulation board - 140mm thick | Insulation_products | FHH-INS-017 | Insulation - EPS (white) | 0.14 | m3 | linear m (load-bearing walls) | Substructure external wall, 215mm inner leaf with external insulation. Inner leaf: 215mm aircrete blockwork; 140mm external EPS insulation | true | linear m (load-bearing walls)
1 Sub-structure | 1.1 Foundations and piling | Substructure | FHH.BU.2.6 | Masonry below DPC, 215mm block, external insulation |  | Telescopic ventilator. | Plastic_products | FHH-PLA-025 | Plastic - Polypropylene | 0.23 | kg | linear m (load-bearing walls) | Substructure external wall, 215mm inner leaf with external insulation. Inner leaf: 215mm aircrete blockwork; 140mm external EPS insulation | true | linear m (load-bearing walls)
1 Sub-structure | 1.2 Basement retaining walls and lowest slab | Ground floors | FHH.BU.3.1 | Ground floor insitu (ground bearing) |  | 75mm screed reinforced with A142 mesh | Cement_products | FHH-CEM-052 | Screed - Sand cement | 0.075 | m3 | m2 (ground floor area) | Ground floor insitu (ground bearing). Sand blinding over compacted Type 1 MOT; 120mm ground-bearing reinforced concrete slab; 150 mm PUR Insulation; 75mm screed reinforced with A142 mesh | true | m2 (ground floor area)
1 Sub-structure | 1.2 Basement retaining walls and lowest slab | Ground floors | FHH.BU.3.1 | Ground floor insitu (ground bearing) |  | 75mm screed reinforced with A142 mesh | Steel_products | FHH-STE-032 | Steel - Mild (rebar) | 2.5 | kg | m2 (ground floor area) | Ground floor insitu (ground bearing). Sand blinding over compacted Type 1 MOT; 120mm ground-bearing reinforced concrete slab; 150 mm PUR Insulation; 75mm screed reinforced with A142 mesh | true | m2 (ground floor area)
1 Sub-structure | 1.2 Basement retaining walls and lowest slab | Ground floors | FHH.BU.3.1 | Ground floor insitu (ground bearing) |  | 150 mm PUR Insulation | Insulation_products | FHH-INS-019 | Insulation - PUR | 0.15 | m3 | m2 (ground floor area) | Ground floor insitu (ground bearing). Sand blinding over compacted Type 1 MOT; 120mm ground-bearing reinforced concrete slab; 150 mm PUR Insulation; 75mm screed reinforced with A142 mesh | true | m2 (ground floor area)
1 Sub-structure | 1.2 Basement retaining walls and lowest slab | Ground floors | FHH.BU.3.1 | Ground floor insitu (ground bearing) |  | 120mm ground-bearing slab - concrete + mesh A142 | Concrete_in_situ | FHH-CIS-055 | Concrete - RC28/35 | 0.12 | m3 | m2 (ground floor area) | Ground floor insitu (ground bearing). Sand blinding over compacted Type 1 MOT; 120mm ground-bearing reinforced concrete slab; 150 mm PUR Insulation; 75mm screed reinforced with A142 mesh | true | m2 (ground floor area)
1 Sub-structure | 1.2 Basement retaining walls and lowest slab | Ground floors | FHH.BU.3.1 | Ground floor insitu (ground bearing) |  | 120mm ground-bearing slab - concrete + mesh A142 | Steel_products | FHH-STE-032 | Steel - Mild (rebar) | 2.5 | kg | m2 (ground floor area) | Ground floor insitu (ground bearing). Sand blinding over compacted Type 1 MOT; 120mm ground-bearing reinforced concrete slab; 150 mm PUR Insulation; 75mm screed reinforced with A142 mesh | true | m2 (ground floor area)
1 Sub-structure | 1.2 Basement retaining walls and lowest slab | Ground floors | FHH.BU.3.1 | Ground floor insitu (ground bearing) |  | Sand blinding well compacted over type 1 fill | Clay_and_stone_products | FHH-CLA-002 | Aggregate | 0.05 | m3 | m2 (ground floor area) | Ground floor insitu (ground bearing). Sand blinding over compacted Type 1 MOT; 120mm ground-bearing reinforced concrete slab; 150 mm PUR Insulation; 75mm screed reinforced with A142 mesh | true | m2 (ground floor area)
1 Sub-structure | 1.2 Basement retaining walls and lowest slab | Ground floors | FHH.BU.3.1 | Ground floor insitu (ground bearing) |  | Sand blinding well compacted over type 1 fill | Clay_and_stone_products | FHH-CLA-002 | Aggregate | 0.15 | m3 | m2 (ground floor area) | Ground floor insitu (ground bearing). Sand blinding over compacted Type 1 MOT; 120mm ground-bearing reinforced concrete slab; 150 mm PUR Insulation; 75mm screed reinforced with A142 mesh | true | m2 (ground floor area)
1 Sub-structure | 1.2 Basement retaining walls and lowest slab | Ground floors | FHH.BU.3.2 | Ground floor insitu (suspended) |  | 10mm Levelling screed | Cement_products | FHH-CEM-028 | Screed - Levelling | 21 | kg | m2 (ground floor area) | Ground floor insitu (suspended). Sand blinding over compacted Type 1 MOT; DPM; 150 mm PUR Insulation; 150mm reinforced concrete slab; 10mm levelling screed | true | m2 (ground floor area)
1 Sub-structure | 1.2 Basement retaining walls and lowest slab | Ground floors | FHH.BU.3.2 | Ground floor insitu (suspended) |  | 150mm Reinforced concrete slab | Concrete_in_situ | FHH-CIS-055 | Concrete - RC28/35 | 0.15 | m3 | m2 (ground floor area) | Ground floor insitu (suspended). Sand blinding over compacted Type 1 MOT; DPM; 150 mm PUR Insulation; 150mm reinforced concrete slab; 10mm levelling screed | true | m2 (ground floor area)
1 Sub-structure | 1.2 Basement retaining walls and lowest slab | Ground floors | FHH.BU.3.2 | Ground floor insitu (suspended) |  | 150mm Reinforced concrete slab | Steel_products | FHH-STE-032 | Steel - Mild (rebar) | 10 | kg | m2 (ground floor area) | Ground floor insitu (suspended). Sand blinding over compacted Type 1 MOT; DPM; 150 mm PUR Insulation; 150mm reinforced concrete slab; 10mm levelling screed | true | m2 (ground floor area)
1 Sub-structure | 1.2 Basement retaining walls and lowest slab | Ground floors | FHH.BU.3.2 | Ground floor insitu (suspended) |  | 150 mm PUR Insulation | Insulation_products | FHH-INS-019 | Insulation - PUR | 0.15 | m3 | m2 (ground floor area) | Ground floor insitu (suspended). Sand blinding over compacted Type 1 MOT; DPM; 150 mm PUR Insulation; 150mm reinforced concrete slab; 10mm levelling screed | true | m2 (ground floor area)
1 Sub-structure | 1.2 Basement retaining walls and lowest slab | Ground floors | FHH.BU.3.2 | Ground floor insitu (suspended) |  | DPM (and or gas membrane if needed) | Plastic_products | FHH-PLA-025 | Plastic - Polypropylene | 0.35 | kg | m2 (ground floor area) | Ground floor insitu (suspended). Sand blinding over compacted Type 1 MOT; DPM; 150 mm PUR Insulation; 150mm reinforced concrete slab; 10mm levelling screed | true | m2 (ground floor area)
1 Sub-structure | 1.2 Basement retaining walls and lowest slab | Ground floors | FHH.BU.3.2 | Ground floor insitu (suspended) |  | Sand blinding well compacted over type 1 fill | Clay_and_stone_products | FHH-CLA-002 | Aggregate | 0.05 | m3 | m2 (ground floor area) | Ground floor insitu (suspended). Sand blinding over compacted Type 1 MOT; DPM; 150 mm PUR Insulation; 150mm reinforced concrete slab; 10mm levelling screed | true | m2 (ground floor area)
1 Sub-structure | 1.2 Basement retaining walls and lowest slab | Ground floors | FHH.BU.3.2 | Ground floor insitu (suspended) |  | Sand blinding well compacted over type 1 fill | Clay_and_stone_products | FHH-CLA-002 | Aggregate | 0.15 | m3 | m2 (ground floor area) | Ground floor insitu (suspended). Sand blinding over compacted Type 1 MOT; DPM; 150 mm PUR Insulation; 150mm reinforced concrete slab; 10mm levelling screed | true | m2 (ground floor area)
1 Sub-structure | 1.2 Basement retaining walls and lowest slab | Ground floors | FHH.BU.3.3 | Suspended beam and aircrete block |  | 75mm screed reinforced with A142 mesh | Cement_products | FHH-CEM-052 | Screed - Sand cement | 0.075 | m3 | m2 (ground floor area) | Suspended beam and aircrete block ground floor. Pre-cast concrete T-beams 150mm deep with aircrete blocks between; DPM; 150mm insulation top sheet; 75mm screed reinforced with A142 mesh | true | m2 (ground floor area)
1 Sub-structure | 1.2 Basement retaining walls and lowest slab | Ground floors | FHH.BU.3.3 | Suspended beam and aircrete block |  | 75mm screed reinforced with A142 mesh | Steel_products | FHH-STE-032 | Steel - Mild (rebar) | 2.5 | kg | m2 (ground floor area) | Suspended beam and aircrete block ground floor. Pre-cast concrete T-beams 150mm deep with aircrete blocks between; DPM; 150mm insulation top sheet; 75mm screed reinforced with A142 mesh | true | m2 (ground floor area)
1 Sub-structure | 1.2 Basement retaining walls and lowest slab | Ground floors | FHH.BU.3.3 | Suspended beam and aircrete block |  | 150mm insulation top sheet | Insulation_products | FHH-INS-017 | Insulation - EPS (white) | 0.15 | m3 | m2 (ground floor area) | Suspended beam and aircrete block ground floor. Pre-cast concrete T-beams 150mm deep with aircrete blocks between; DPM; 150mm insulation top sheet; 75mm screed reinforced with A142 mesh | true | m2 (ground floor area)
1 Sub-structure | 1.2 Basement retaining walls and lowest slab | Ground floors | FHH.BU.3.3 | Suspended beam and aircrete block |  | DPM (and or gas membrane if needed) | Plastic_products | FHH-PLA-025 | Plastic - Polypropylene | 0.35 | kg | m2 (ground floor area) | Suspended beam and aircrete block ground floor. Pre-cast concrete T-beams 150mm deep with aircrete blocks between; DPM; 150mm insulation top sheet; 75mm screed reinforced with A142 mesh | true | m2 (ground floor area)
1 Sub-structure | 1.2 Basement retaining walls and lowest slab | Ground floors | FHH.BU.3.3 | Suspended beam and aircrete block |  | Pre-cast concrete T beams 150mm deep | Concrete_products | FHH-CON-016 | Concrete - Precast beams | 73 | kg | m2 (ground floor area) | Suspended beam and aircrete block ground floor. Pre-cast concrete T-beams 150mm deep with aircrete blocks between; DPM; 150mm insulation top sheet; 75mm screed reinforced with A142 mesh | true | m2 (ground floor area)
1 Sub-structure | 1.2 Basement retaining walls and lowest slab | Ground floors | FHH.BU.3.3 | Suspended beam and aircrete block |  | Aircrete block between beams | Concrete_products | FHH-CON-052 | Blocks - Aircrete (exposed) | 0.09288 | m3 | m2 (ground floor area) | Suspended beam and aircrete block ground floor. Pre-cast concrete T-beams 150mm deep with aircrete blocks between; DPM; 150mm insulation top sheet; 75mm screed reinforced with A142 mesh | true | m2 (ground floor area)
1 Sub-structure | 1.2 Basement retaining walls and lowest slab | Ground floors | FHH.BU.3.4 | Suspended beam and dense aggregate block |  | 75mm screed reinforced with A142 mesh | Cement_products | FHH-CEM-052 | Screed - Sand cement | 0.075 | m3 | m2 (ground floor area) | Suspended beam and dense aggregate block ground floor. Pre-cast concrete T-beams 150mm deep with dense aggregate blocks between; DPM; 150mm insulation top sheet; 75mm screed reinforced with A142 mesh | true | m2 (ground floor area)
1 Sub-structure | 1.2 Basement retaining walls and lowest slab | Ground floors | FHH.BU.3.4 | Suspended beam and dense aggregate block |  | 75mm screed reinforced with A142 mesh | Steel_products | FHH-STE-032 | Steel - Mild (rebar) | 2.5 | kg | m2 (ground floor area) | Suspended beam and dense aggregate block ground floor. Pre-cast concrete T-beams 150mm deep with dense aggregate blocks between; DPM; 150mm insulation top sheet; 75mm screed reinforced with A142 mesh | true | m2 (ground floor area)
1 Sub-structure | 1.2 Basement retaining walls and lowest slab | Ground floors | FHH.BU.3.4 | Suspended beam and dense aggregate block |  | 150mm insulation top sheet | Insulation_products | FHH-INS-017 | Insulation - EPS (white) | 0.15 | m3 | m2 (ground floor area) | Suspended beam and dense aggregate block ground floor. Pre-cast concrete T-beams 150mm deep with dense aggregate blocks between; DPM; 150mm insulation top sheet; 75mm screed reinforced with A142 mesh | true | m2 (ground floor area)
1 Sub-structure | 1.2 Basement retaining walls and lowest slab | Ground floors | FHH.BU.3.4 | Suspended beam and dense aggregate block |  | DPM (and or gas membrane if needed) | Plastic_products | FHH-PLA-025 | Plastic - Polypropylene | 0.35 | kg | m2 (ground floor area) | Suspended beam and dense aggregate block ground floor. Pre-cast concrete T-beams 150mm deep with dense aggregate blocks between; DPM; 150mm insulation top sheet; 75mm screed reinforced with A142 mesh | true | m2 (ground floor area)
1 Sub-structure | 1.2 Basement retaining walls and lowest slab | Ground floors | FHH.BU.3.4 | Suspended beam and dense aggregate block |  | Pre-cast concrete T beams 150mm deep | Concrete_products | FHH-CON-016 | Concrete - Precast beams | 73 | kg | m2 (ground floor area) | Suspended beam and dense aggregate block ground floor. Pre-cast concrete T-beams 150mm deep with dense aggregate blocks between; DPM; 150mm insulation top sheet; 75mm screed reinforced with A142 mesh | true | m2 (ground floor area)
1 Sub-structure | 1.2 Basement retaining walls and lowest slab | Ground floors | FHH.BU.3.4 | Suspended beam and dense aggregate block |  | Dense aggregate block between beams | Concrete_products | FHH-CON-054 | Blocks - Dense aggregate (exposed) | 0.09288 | m3 | m2 (ground floor area) | Suspended beam and dense aggregate block ground floor. Pre-cast concrete T-beams 150mm deep with dense aggregate blocks between; DPM; 150mm insulation top sheet; 75mm screed reinforced with A142 mesh | true | m2 (ground floor area)
1 Sub-structure | 1.2 Basement retaining walls and lowest slab | Ground floors | FHH.BU.3.5 | Suspended beam and insulation block |  | 75mm screed reinforced with A142 mesh | Cement_products | FHH-CEM-052 | Screed - Sand cement | 0.075 | m3 | m2 (ground floor area) | Suspended beam and insulation block ground floor. Pre-cast concrete T-beams 150mm deep with EPS insulation blocks between; DPM; 150mm insulation top sheet; 75mm screed reinforced with A142 mesh | true | m2 (ground floor area)
1 Sub-structure | 1.2 Basement retaining walls and lowest slab | Ground floors | FHH.BU.3.5 | Suspended beam and insulation block |  | 75mm screed reinforced with A142 mesh | Steel_products | FHH-STE-032 | Steel - Mild (rebar) | 2.5 | kg | m2 (ground floor area) | Suspended beam and insulation block ground floor. Pre-cast concrete T-beams 150mm deep with EPS insulation blocks between; DPM; 150mm insulation top sheet; 75mm screed reinforced with A142 mesh | true | m2 (ground floor area)
1 Sub-structure | 1.2 Basement retaining walls and lowest slab | Ground floors | FHH.BU.3.5 | Suspended beam and insulation block |  | 75mm insulation top sheet | Insulation_products | FHH-INS-017 | Insulation - EPS (white) | 0.075 | m3 | m2 (ground floor area) | Suspended beam and insulation block ground floor. Pre-cast concrete T-beams 150mm deep with EPS insulation blocks between; DPM; 150mm insulation top sheet; 75mm screed reinforced with A142 mesh | true | m2 (ground floor area)
1 Sub-structure | 1.2 Basement retaining walls and lowest slab | Ground floors | FHH.BU.3.5 | Suspended beam and insulation block |  | DPM (and or gas membrane if needed) | Plastic_products | FHH-PLA-025 | Plastic - Polypropylene | 0.35 | kg | m2 (ground floor area) | Suspended beam and insulation block ground floor. Pre-cast concrete T-beams 150mm deep with EPS insulation blocks between; DPM; 150mm insulation top sheet; 75mm screed reinforced with A142 mesh | true | m2 (ground floor area)
1 Sub-structure | 1.2 Basement retaining walls and lowest slab | Ground floors | FHH.BU.3.5 | Suspended beam and insulation block |  | Pre-cast concrete T beams 150mm deep | Concrete_products | FHH-CON-016 | Concrete - Precast beams | 73 | kg | m2 (ground floor area) | Suspended beam and insulation block ground floor. Pre-cast concrete T-beams 150mm deep with EPS insulation blocks between; DPM; 150mm insulation top sheet; 75mm screed reinforced with A142 mesh | true | m2 (ground floor area)
1 Sub-structure | 1.2 Basement retaining walls and lowest slab | Ground floors | FHH.BU.3.5 | Suspended beam and insulation block |  | Profiled insulation blocks between beams | Insulation_products | FHH-INS-017 | Insulation - EPS (white) | 0.13932 | m3 | m2 (ground floor area) | Suspended beam and insulation block ground floor. Pre-cast concrete T-beams 150mm deep with EPS insulation blocks between; DPM; 150mm insulation top sheet; 75mm screed reinforced with A142 mesh | true | m2 (ground floor area)
2.1-2.4 Superstructure (Frame, Upper floors, Roof, Stairs and ramps) | 2.1 Frame | Internal walls - load bearing | FHH.BU.4.1 | Masonry, 100mm block, load bearing |  | 100mm aircrete blockwork + mortar (per lm) | Concrete_products | FHH-CON-052 | Blocks - Aircrete (exposed) | 0.22432 | m3 | linear m (internal walls) | Masonry load-bearing internal wall. 100mm aircrete blockwork, 12.5mm Plasterboard on dabs; tape and joint. (Assumed 2.4m wall height) | true | linear m (internal walls)
2.1-2.4 Superstructure (Frame, Upper floors, Roof, Stairs and ramps) | 2.1 Frame | Internal walls - load bearing | FHH.BU.4.1 | Masonry, 100mm block, load bearing |  | 100mm aircrete blockwork + mortar (per lm) | Cement_products | FHH-CEM-021 | Mortar - Above ground | 0.01584 | m3 | linear m (internal walls) | Masonry load-bearing internal wall. 100mm aircrete blockwork, 12.5mm Plasterboard on dabs; tape and joint. (Assumed 2.4m wall height) | true | linear m (internal walls)
2.1-2.4 Superstructure (Frame, Upper floors, Roof, Stairs and ramps) | 2.1 Frame | Internal walls - load bearing | FHH.BU.4.1 | Masonry, 100mm block, load bearing |  | Plasterboard 12.5mm on dabs each side (per lm) | Gypsum_products | FHH-GYP-011 | Board - Plasterboard | 0.06 | m3 | linear m (internal walls) | Masonry load-bearing internal wall. 100mm aircrete blockwork, 12.5mm Plasterboard on dabs; tape and joint. (Assumed 2.4m wall height) | true | linear m (internal walls)
2.1-2.4 Superstructure (Frame, Upper floors, Roof, Stairs and ramps) | 2.1 Frame | Internal walls - load bearing | FHH.BU.4.1 | Masonry, 100mm block, load bearing |  | Plasterboard 12.5mm on dabs each side (per lm) | Gypsum_products | FHH-GYP-023 | Plaster | 0.0144 | m3 | linear m (internal walls) | Masonry load-bearing internal wall. 100mm aircrete blockwork, 12.5mm Plasterboard on dabs; tape and joint. (Assumed 2.4m wall height) | true | linear m (internal walls)
2.1-2.4 Superstructure (Frame, Upper floors, Roof, Stairs and ramps) | 2.1 Frame | Internal walls - load bearing | FHH.BU.4.2 | Timber, 89mm stud, load bearing |  | 9mm OSB | Timber_products | FHH-TIM-010 | Board - OSB | 0.009 | m3 | linear m (internal walls) | Timber frame load-bearing internal wall. 89mm timber studs; 25mm sound insulation; 9mm OSB; 12.5mm plasterboard on each side. (Assumed 2.4m wall height) | true | linear m (internal walls)
2.1-2.4 Superstructure (Frame, Upper floors, Roof, Stairs and ramps) | 2.1 Frame | Internal walls - load bearing | FHH.BU.4.2 | Timber, 89mm stud, load bearing |  | 89mm timber studs (per lm) | Timber_products | FHH-TIM-041 | Timber - Softwood (untreated) | 0.02638 | m3 | linear m (internal walls) | Timber frame load-bearing internal wall. 89mm timber studs; 25mm sound insulation; 9mm OSB; 12.5mm plasterboard on each side. (Assumed 2.4m wall height) | true | linear m (internal walls)
2.1-2.4 Superstructure (Frame, Upper floors, Roof, Stairs and ramps) | 2.1 Frame | Internal walls - load bearing | FHH.BU.4.2 | Timber, 89mm stud, load bearing |  | 25mm Isover insulation to habitable rooms (as AD Part E) | Insulation_products | FHH-INS-018 | Insulation - Mineral wool (low density) | 0.06 | m3 | linear m (internal walls) | Timber frame load-bearing internal wall. 89mm timber studs; 25mm sound insulation; 9mm OSB; 12.5mm plasterboard on each side. (Assumed 2.4m wall height) | true | linear m (internal walls)
2.1-2.4 Superstructure (Frame, Upper floors, Roof, Stairs and ramps) | 2.1 Frame | Internal walls - load bearing | FHH.BU.4.2 | Timber, 89mm stud, load bearing |  | 12.5mm plasterboard on each side (per lm) | Gypsum_products | FHH-GYP-011 | Board - Plasterboard | 0.06 | m3 | linear m (internal walls) | Timber frame load-bearing internal wall. 89mm timber studs; 25mm sound insulation; 9mm OSB; 12.5mm plasterboard on each side. (Assumed 2.4m wall height) | true | linear m (internal walls)
2.7-2.8 Superstructure (Internal walls and Internal doors) | 2.7 Internal walls | Internal walls - stud | FHH.BU.5.1 | Timber stud, 63mm stud, non-load bearing |  | 63mm timber studs (per lm) | Timber_products | FHH-TIM-041 | Timber - Softwood (untreated) | 0.018673 | m3 | linear m (internal walls) | Timber frame non-load-bearing internal wall. 63mm timber studs; 25mm sound insulation; 12.5mm plasterboard on each side. (Assumed 2.4m wall height) | true | linear m (internal walls)
2.7-2.8 Superstructure (Internal walls and Internal doors) | 2.7 Internal walls | Internal walls - stud | FHH.BU.5.1 | Timber stud, 63mm stud, non-load bearing |  | 25mm Isover insulation to habitable rooms (as AD Part E) | Insulation_products | FHH-INS-018 | Insulation - Mineral wool (low density) | 0.06 | m3 | linear m (internal walls) | Timber frame non-load-bearing internal wall. 63mm timber studs; 25mm sound insulation; 12.5mm plasterboard on each side. (Assumed 2.4m wall height) | true | linear m (internal walls)
2.7-2.8 Superstructure (Internal walls and Internal doors) | 2.7 Internal walls | Internal walls - stud | FHH.BU.5.1 | Timber stud, 63mm stud, non-load bearing |  | 12.5mm plasterboard on each side (per lm) | Gypsum_products | FHH-GYP-011 | Board - Plasterboard | 0.06 | m3 | linear m (internal walls) | Timber frame non-load-bearing internal wall. 63mm timber studs; 25mm sound insulation; 12.5mm plasterboard on each side. (Assumed 2.4m wall height) | true | linear m (internal walls)
2.7-2.8 Superstructure (Internal walls and Internal doors) | 2.7 Internal walls | Internal walls - stud | FHH.BU.5.2 | Timber stud, 89mm stud, non-load bearing |  | 89mm timber studs (per lm) | Timber_products | FHH-TIM-041 | Timber - Softwood (untreated) | 0.02638 | m3 | linear m (internal walls) | Timber frame non-load-bearing internal wall. 89mm timber studs; 25mm sound insulation; 12.5mm plasterboard on each side. (Assumed 2.4m wall height) | true | linear m (internal walls)
2.7-2.8 Superstructure (Internal walls and Internal doors) | 2.7 Internal walls | Internal walls - stud | FHH.BU.5.2 | Timber stud, 89mm stud, non-load bearing |  | 25mm Isover insulation to habitable rooms (as AD Part E) | Insulation_products | FHH-INS-018 | Insulation - Mineral wool (low density) | 0.06 | m3 | linear m (internal walls) | Timber frame non-load-bearing internal wall. 89mm timber studs; 25mm sound insulation; 12.5mm plasterboard on each side. (Assumed 2.4m wall height) | true | linear m (internal walls)
2.7-2.8 Superstructure (Internal walls and Internal doors) | 2.7 Internal walls | Internal walls - stud | FHH.BU.5.2 | Timber stud, 89mm stud, non-load bearing |  | 12.5mm plasterboard on each side (per lm) | Gypsum_products | FHH-GYP-011 | Board - Plasterboard | 0.06 | m3 | linear m (internal walls) | Timber frame non-load-bearing internal wall. 89mm timber studs; 25mm sound insulation; 12.5mm plasterboard on each side. (Assumed 2.4m wall height) | true | linear m (internal walls)
2.7-2.8 Superstructure (Internal walls and Internal doors) | 2.7 Internal walls | Internal walls - stud | FHH.BU.5.3 | Metal section stud, 48mm, non-load bearing |  | 48mm metal c-studs (per lm) | Steel_products | FHH-STE-033 | Steel - Mild (sections) | 3.816 | kg | linear m (internal walls) | Timber frame non-load-bearing internal wall. 48mm metal c-studs; 25mm sound insulation; 12.5mm plasterboard on each side. (Assumed 2.4m wall height) | true | linear m (internal walls)
2.7-2.8 Superstructure (Internal walls and Internal doors) | 2.7 Internal walls | Internal walls - stud | FHH.BU.5.3 | Metal section stud, 48mm, non-load bearing |  | 25mm Isover insulation to habitable rooms (as AD Part E) | Insulation_products | FHH-INS-018 | Insulation - Mineral wool (low density) | 0.06 | m3 | linear m (internal walls) | Timber frame non-load-bearing internal wall. 48mm metal c-studs; 25mm sound insulation; 12.5mm plasterboard on each side. (Assumed 2.4m wall height) | true | linear m (internal walls)
2.7-2.8 Superstructure (Internal walls and Internal doors) | 2.7 Internal walls | Internal walls - stud | FHH.BU.5.3 | Metal section stud, 48mm, non-load bearing |  | 12.5mm plasterboard on each side (per lm) | Gypsum_products | FHH-GYP-011 | Board - Plasterboard | 0.06 | m3 | linear m (internal walls) | Timber frame non-load-bearing internal wall. 48mm metal c-studs; 25mm sound insulation; 12.5mm plasterboard on each side. (Assumed 2.4m wall height) | true | linear m (internal walls)
2.5-2.6 Superstructure (external envelope including roof finishes, windows and external doors) | 2.5 External envelope including roof finishes | External wall - structure / internal | FHH.BU.6.1 | Masonry, 100mm block, aircrete |  | 100mm aircrete blockwork + mortar | Concrete_products | FHH-CON-052 | Blocks - Aircrete (exposed) | 0.0934 | m3 | m2 (external wall area) | Masonry external wall structure. 100mm aircrete blockwork; 12.5mm plasterboard on dabs; tape and joint | true | m2 (external wall area)
2.5-2.6 Superstructure (external envelope including roof finishes, windows and external doors) | 2.5 External envelope including roof finishes | External wall - structure / internal | FHH.BU.6.1 | Masonry, 100mm block, aircrete |  | 100mm aircrete blockwork + mortar | Cement_products | FHH-CEM-021 | Mortar - Above ground | 0.0066 | m3 | m2 (external wall area) | Masonry external wall structure. 100mm aircrete blockwork; 12.5mm plasterboard on dabs; tape and joint | true | m2 (external wall area)
2.5-2.6 Superstructure (external envelope including roof finishes, windows and external doors) | 2.5 External envelope including roof finishes | External wall - structure / internal | FHH.BU.6.1 | Masonry, 100mm block, aircrete |  | Plasterboard 12.5mm on dabs | Gypsum_products | FHH-GYP-011 | Board - Plasterboard | 0.0125 | m3 | m2 (external wall area) | Masonry external wall structure. 100mm aircrete blockwork; 12.5mm plasterboard on dabs; tape and joint | true | m2 (external wall area)
2.5-2.6 Superstructure (external envelope including roof finishes, windows and external doors) | 2.5 External envelope including roof finishes | External wall - structure / internal | FHH.BU.6.1 | Masonry, 100mm block, aircrete |  | Plasterboard 12.5mm on dabs | Gypsum_products | FHH-GYP-023 | Plaster | 0.003 | m3 | m2 (external wall area) | Masonry external wall structure. 100mm aircrete blockwork; 12.5mm plasterboard on dabs; tape and joint | true | m2 (external wall area)
2.5-2.6 Superstructure (external envelope including roof finishes, windows and external doors) | 2.5 External envelope including roof finishes | External wall - structure / internal | FHH.BU.6.2 | Masonry, 100mm block, dense aggregate |  | 100mm dense aggregate blockwork + mortar | Concrete_products | FHH-CON-054 | Blocks - Dense aggregate (exposed) | 0.0934 | m3 | m2 (external wall area) | Masonry external wall structure. 100mm dense aggregate blockwork; 12.5mm plasterboard on dabs; tape and joint | true | m2 (external wall area)
2.5-2.6 Superstructure (external envelope including roof finishes, windows and external doors) | 2.5 External envelope including roof finishes | External wall - structure / internal | FHH.BU.6.2 | Masonry, 100mm block, dense aggregate |  | 100mm dense aggregate blockwork + mortar | Cement_products | FHH-CEM-021 | Mortar - Above ground | 0.0066 | m3 | m2 (external wall area) | Masonry external wall structure. 100mm dense aggregate blockwork; 12.5mm plasterboard on dabs; tape and joint | true | m2 (external wall area)
2.5-2.6 Superstructure (external envelope including roof finishes, windows and external doors) | 2.5 External envelope including roof finishes | External wall - structure / internal | FHH.BU.6.2 | Masonry, 100mm block, dense aggregate |  | Plasterboard 12.5mm on dabs | Gypsum_products | FHH-GYP-011 | Board - Plasterboard | 0.0125 | m3 | m2 (external wall area) | Masonry external wall structure. 100mm dense aggregate blockwork; 12.5mm plasterboard on dabs; tape and joint | true | m2 (external wall area)
2.5-2.6 Superstructure (external envelope including roof finishes, windows and external doors) | 2.5 External envelope including roof finishes | External wall - structure / internal | FHH.BU.6.2 | Masonry, 100mm block, dense aggregate |  | Plasterboard 12.5mm on dabs | Gypsum_products | FHH-GYP-023 | Plaster | 0.003 | m3 | m2 (external wall area) | Masonry external wall structure. 100mm dense aggregate blockwork; 12.5mm plasterboard on dabs; tape and joint | true | m2 (external wall area)
2.5-2.6 Superstructure (external envelope including roof finishes, windows and external doors) | 2.5 External envelope including roof finishes | External wall - structure / internal | FHH.BU.6.3 | Masonry, 100mm block, lightweight aggregate |  | 100mm lightweight aggregate blockwork + mortar | Concrete_products | FHH-CON-056 | Blocks – Lightweight aggregate (exposed) | 0.0934 | m3 | m2 (external wall area) | Masonry external wall structure. 100mm lightweight aggregate blockwork; 12.5mm plasterboard on dabs; tape and joint | true | m2 (external wall area)
2.5-2.6 Superstructure (external envelope including roof finishes, windows and external doors) | 2.5 External envelope including roof finishes | External wall - structure / internal | FHH.BU.6.3 | Masonry, 100mm block, lightweight aggregate |  | 100mm lightweight aggregate blockwork + mortar | Cement_products | FHH-CEM-021 | Mortar - Above ground | 0.0066 | m3 | m2 (external wall area) | Masonry external wall structure. 100mm lightweight aggregate blockwork; 12.5mm plasterboard on dabs; tape and joint | true | m2 (external wall area)
2.5-2.6 Superstructure (external envelope including roof finishes, windows and external doors) | 2.5 External envelope including roof finishes | External wall - structure / internal | FHH.BU.6.3 | Masonry, 100mm block, lightweight aggregate |  | Plasterboard 12.5mm on dabs | Gypsum_products | FHH-GYP-011 | Board - Plasterboard | 0.0125 | m3 | m2 (external wall area) | Masonry external wall structure. 100mm lightweight aggregate blockwork; 12.5mm plasterboard on dabs; tape and joint | true | m2 (external wall area)
2.5-2.6 Superstructure (external envelope including roof finishes, windows and external doors) | 2.5 External envelope including roof finishes | External wall - structure / internal | FHH.BU.6.3 | Masonry, 100mm block, lightweight aggregate |  | Plasterboard 12.5mm on dabs | Gypsum_products | FHH-GYP-023 | Plaster | 0.003 | m3 | m2 (external wall area) | Masonry external wall structure. 100mm lightweight aggregate blockwork; 12.5mm plasterboard on dabs; tape and joint | true | m2 (external wall area)
2.5-2.6 Superstructure (external envelope including roof finishes, windows and external doors) | 2.5 External envelope including roof finishes | External wall - structure / internal | FHH.BU.6.4 | Masonry, 140mm block, aircrete |  | 140mm aircrete blockwork + mortar | Concrete_products | FHH-CON-052 | Blocks - Aircrete (exposed) | 0.13076 | m3 | m2 (external wall area) | Masonry external wall structure. 140mm aircrete blockwork; 12.5mm plasterboard on dabs; tape and joint | true | m2 (external wall area)
2.5-2.6 Superstructure (external envelope including roof finishes, windows and external doors) | 2.5 External envelope including roof finishes | External wall - structure / internal | FHH.BU.6.4 | Masonry, 140mm block, aircrete |  | 140mm aircrete blockwork + mortar | Cement_products | FHH-CEM-021 | Mortar - Above ground | 0.00924 | m3 | m2 (external wall area) | Masonry external wall structure. 140mm aircrete blockwork; 12.5mm plasterboard on dabs; tape and joint | true | m2 (external wall area)
2.5-2.6 Superstructure (external envelope including roof finishes, windows and external doors) | 2.5 External envelope including roof finishes | External wall - structure / internal | FHH.BU.6.4 | Masonry, 140mm block, aircrete |  | Plasterboard 12.5mm on dabs | Gypsum_products | FHH-GYP-011 | Board - Plasterboard | 0.0125 | m3 | m2 (external wall area) | Masonry external wall structure. 140mm aircrete blockwork; 12.5mm plasterboard on dabs; tape and joint | true | m2 (external wall area)
2.5-2.6 Superstructure (external envelope including roof finishes, windows and external doors) | 2.5 External envelope including roof finishes | External wall - structure / internal | FHH.BU.6.4 | Masonry, 140mm block, aircrete |  | Plasterboard 12.5mm on dabs | Gypsum_products | FHH-GYP-023 | Plaster | 0.003 | m3 | m2 (external wall area) | Masonry external wall structure. 140mm aircrete blockwork; 12.5mm plasterboard on dabs; tape and joint | true | m2 (external wall area)
2.5-2.6 Superstructure (external envelope including roof finishes, windows and external doors) | 2.5 External envelope including roof finishes | External wall - structure / internal | FHH.BU.6.5 | Masonry, 140mm block, lightweight aggregate |  | 140mm lightweight aggregate blockwork + mortar | Concrete_products | FHH-CON-056 | Blocks – Lightweight aggregate (exposed) | 0.13076 | m3 | m2 (external wall area) | Masonry external wall structure. 140mm lightweight aggregate blockwork; 12.5mm plasterboard on dabs; tape and joint | true | m2 (external wall area)
2.5-2.6 Superstructure (external envelope including roof finishes, windows and external doors) | 2.5 External envelope including roof finishes | External wall - structure / internal | FHH.BU.6.5 | Masonry, 140mm block, lightweight aggregate |  | 140mm lightweight aggregate blockwork + mortar | Cement_products | FHH-CEM-021 | Mortar - Above ground | 0.00924 | m3 | m2 (external wall area) | Masonry external wall structure. 140mm lightweight aggregate blockwork; 12.5mm plasterboard on dabs; tape and joint | true | m2 (external wall area)
2.5-2.6 Superstructure (external envelope including roof finishes, windows and external doors) | 2.5 External envelope including roof finishes | External wall - structure / internal | FHH.BU.6.5 | Masonry, 140mm block, lightweight aggregate |  | Plasterboard 12.5mm on dabs | Gypsum_products | FHH-GYP-011 | Board - Plasterboard | 0.0125 | m3 | m2 (external wall area) | Masonry external wall structure. 140mm lightweight aggregate blockwork; 12.5mm plasterboard on dabs; tape and joint | true | m2 (external wall area)
2.5-2.6 Superstructure (external envelope including roof finishes, windows and external doors) | 2.5 External envelope including roof finishes | External wall - structure / internal | FHH.BU.6.5 | Masonry, 140mm block, lightweight aggregate |  | Plasterboard 12.5mm on dabs | Gypsum_products | FHH-GYP-023 | Plaster | 0.003 | m3 | m2 (external wall area) | Masonry external wall structure. 140mm lightweight aggregate blockwork; 12.5mm plasterboard on dabs; tape and joint | true | m2 (external wall area)
2.5-2.6 Superstructure (external envelope including roof finishes, windows and external doors) | 2.5 External envelope including roof finishes | External wall - structure / internal | FHH.BU.6.6 | Masonry, 215mm block, aircrete |  | 215mm aircrete blockwork + mortar | Concrete_products | FHH-CON-052 | Blocks - Aircrete (exposed) | 0.19629 | m3 | m2 (external wall area) | Masonry external wall structure. 215mm aircrete blockwork; 12.5mm plasterboard on dabs; tape and joint | true | m2 (external wall area)
2.5-2.6 Superstructure (external envelope including roof finishes, windows and external doors) | 2.5 External envelope including roof finishes | External wall - structure / internal | FHH.BU.6.6 | Masonry, 215mm block, aircrete |  | 215mm aircrete blockwork + mortar | Cement_products | FHH-CEM-021 | Mortar - Above ground | 0.018705 | m3 | m2 (external wall area) | Masonry external wall structure. 215mm aircrete blockwork; 12.5mm plasterboard on dabs; tape and joint | true | m2 (external wall area)
2.5-2.6 Superstructure (external envelope including roof finishes, windows and external doors) | 2.5 External envelope including roof finishes | External wall - structure / internal | FHH.BU.6.6 | Masonry, 215mm block, aircrete |  | Plasterboard 12.5mm on dabs | Gypsum_products | FHH-GYP-011 | Board - Plasterboard | 0.0125 | m3 | m2 (external wall area) | Masonry external wall structure. 215mm aircrete blockwork; 12.5mm plasterboard on dabs; tape and joint | true | m2 (external wall area)
2.5-2.6 Superstructure (external envelope including roof finishes, windows and external doors) | 2.5 External envelope including roof finishes | External wall - structure / internal | FHH.BU.6.6 | Masonry, 215mm block, aircrete |  | Plasterboard 12.5mm on dabs | Gypsum_products | FHH-GYP-023 | Plaster | 0.003 | m3 | m2 (external wall area) | Masonry external wall structure. 215mm aircrete blockwork; 12.5mm plasterboard on dabs; tape and joint | true | m2 (external wall area)
2.5-2.6 Superstructure (external envelope including roof finishes, windows and external doors) | 2.5 External envelope including roof finishes | External wall - structure / internal | FHH.BU.6.7 | Masonry, 215mm block, lightweight aggregate |  | 215mm lightweight aggregate blockwork + mortar | Concrete_products | FHH-CON-056 | Blocks – Lightweight aggregate (exposed) | 0.19629 | m3 | m2 (external wall area) | Masonry external wall structure. 215mm lightweight aggregate blockwork; 12.5mm plasterboard on dabs; tape and joint | true | m2 (external wall area)
2.5-2.6 Superstructure (external envelope including roof finishes, windows and external doors) | 2.5 External envelope including roof finishes | External wall - structure / internal | FHH.BU.6.7 | Masonry, 215mm block, lightweight aggregate |  | 215mm lightweight aggregate blockwork + mortar | Cement_products | FHH-CEM-021 | Mortar - Above ground | 0.018705 | m3 | m2 (external wall area) | Masonry external wall structure. 215mm lightweight aggregate blockwork; 12.5mm plasterboard on dabs; tape and joint | true | m2 (external wall area)
2.5-2.6 Superstructure (external envelope including roof finishes, windows and external doors) | 2.5 External envelope including roof finishes | External wall - structure / internal | FHH.BU.6.7 | Masonry, 215mm block, lightweight aggregate |  | Plasterboard 12.5mm on dabs | Gypsum_products | FHH-GYP-011 | Board - Plasterboard | 0.0125 | m3 | m2 (external wall area) | Masonry external wall structure. 215mm lightweight aggregate blockwork; 12.5mm plasterboard on dabs; tape and joint | true | m2 (external wall area)
2.5-2.6 Superstructure (external envelope including roof finishes, windows and external doors) | 2.5 External envelope including roof finishes | External wall - structure / internal | FHH.BU.6.7 | Masonry, 215mm block, lightweight aggregate |  | Plasterboard 12.5mm on dabs | Gypsum_products | FHH-GYP-023 | Plaster | 0.003 | m3 | m2 (external wall area) | Masonry external wall structure. 215mm lightweight aggregate blockwork; 12.5mm plasterboard on dabs; tape and joint | true | m2 (external wall area)
2.5-2.6 Superstructure (external envelope including roof finishes, windows and external doors) | 2.5 External envelope including roof finishes | External wall - structure / internal | FHH.BU.6.8 | Timber frame, 140mm stud, mineral wool between studs |  | Breather membrane - low emissivity | Plastic_products | FHH-PLA-025 | Plastic - Polypropylene | 0.3 | kg | m2 (external wall area) | Timber frame external wall structure. Breather membrane; 9mm OSB; 140mm stud timber frame with mineral wool insulation between studs; 38mm timber battens to service void; 15mm plasterboard; tape and joint. (Assumed 0.0275 m3 timber stud per m2 wall area) | true | m2 (external wall area)
2.5-2.6 Superstructure (external envelope including roof finishes, windows and external doors) | 2.5 External envelope including roof finishes | External wall - structure / internal | FHH.BU.6.8 | Timber frame, 140mm stud, mineral wool between studs |  | 9mm OSB | Timber_products | FHH-TIM-010 | Board - OSB | 0.009 | m3 | m2 (external wall area) | Timber frame external wall structure. Breather membrane; 9mm OSB; 140mm stud timber frame with mineral wool insulation between studs; 38mm timber battens to service void; 15mm plasterboard; tape and joint. (Assumed 0.0275 m3 timber stud per m2 wall area) | true | m2 (external wall area)
2.5-2.6 Superstructure (external envelope including roof finishes, windows and external doors) | 2.5 External envelope including roof finishes | External wall - structure / internal | FHH.BU.6.8 | Timber frame, 140mm stud, mineral wool between studs |  | 140mm stud timber frame + mineral wool insulation | Timber_products | FHH-TIM-053 | Timber - Softwood UC2 (internal covered) | 0.0275 | m3 | m2 (external wall area) | Timber frame external wall structure. Breather membrane; 9mm OSB; 140mm stud timber frame with mineral wool insulation between studs; 38mm timber battens to service void; 15mm plasterboard; tape and joint. (Assumed 0.0275 m3 timber stud per m2 wall area) | true | m2 (external wall area)
2.5-2.6 Superstructure (external envelope including roof finishes, windows and external doors) | 2.5 External envelope including roof finishes | External wall - structure / internal | FHH.BU.6.8 | Timber frame, 140mm stud, mineral wool between studs |  | 140mm stud timber frame + mineral wool insulation | Insulation_products | FHH-INS-018 | Insulation - Mineral wool (low density) | 0.1125 | m3 | m2 (external wall area) | Timber frame external wall structure. Breather membrane; 9mm OSB; 140mm stud timber frame with mineral wool insulation between studs; 38mm timber battens to service void; 15mm plasterboard; tape and joint. (Assumed 0.0275 m3 timber stud per m2 wall area) | true | m2 (external wall area)
2.5-2.6 Superstructure (external envelope including roof finishes, windows and external doors) | 2.5 External envelope including roof finishes | External wall - structure / internal | FHH.BU.6.8 | Timber frame, 140mm stud, mineral wool between studs |  | 140mm stud timber frame + mineral wool insulation | Steel_products | FHH-STE-031 | Steel - Galvanised | 0.2 | kg | m2 (external wall area) | Timber frame external wall structure. Breather membrane; 9mm OSB; 140mm stud timber frame with mineral wool insulation between studs; 38mm timber battens to service void; 15mm plasterboard; tape and joint. (Assumed 0.0275 m3 timber stud per m2 wall area) | true | m2 (external wall area)
2.5-2.6 Superstructure (external envelope including roof finishes, windows and external doors) | 2.5 External envelope including roof finishes | External wall - structure / internal | FHH.BU.6.8 | Timber frame, 140mm stud, mineral wool between studs |  | Timber battens 38mm to service void | Timber_products | FHH-TIM-041 | Timber - Softwood (untreated) | 0.0050667 | m3 | m2 (external wall area) | Timber frame external wall structure. Breather membrane; 9mm OSB; 140mm stud timber frame with mineral wool insulation between studs; 38mm timber battens to service void; 15mm plasterboard; tape and joint. (Assumed 0.0275 m3 timber stud per m2 wall area) | true | m2 (external wall area)
2.5-2.6 Superstructure (external envelope including roof finishes, windows and external doors) | 2.5 External envelope including roof finishes | External wall - structure / internal | FHH.BU.6.8 | Timber frame, 140mm stud, mineral wool between studs |  | Plasterboard 15mm | Gypsum_products | FHH-GYP-011 | Board - Plasterboard | 0.015 | m3 | m2 (external wall area) | Timber frame external wall structure. Breather membrane; 9mm OSB; 140mm stud timber frame with mineral wool insulation between studs; 38mm timber battens to service void; 15mm plasterboard; tape and joint. (Assumed 0.0275 m3 timber stud per m2 wall area) | true | m2 (external wall area)
2.5-2.6 Superstructure (external envelope including roof finishes, windows and external doors) | 2.5 External envelope including roof finishes | External wall - structure / internal | FHH.BU.6.9 | Timber frame, 140mm stud, mineral wool between studs, PIR over boarding |  | Breather membrane - low emissivity | Plastic_products | FHH-PLA-025 | Plastic - Polypropylene | 0.3 | kg | m2 (external wall area) | Timber frame external wall structure. Breather membrane; 9mm OSB; 140mm stud timber frame with mineral wool insulation between studs; 25mm PIR over boarding; 38mm timber battens to service void; 15mm plasterboard; tape and joint. (Assumed 0.0275 m3 timber stud per m2 wall area) | true | m2 (external wall area)
2.5-2.6 Superstructure (external envelope including roof finishes, windows and external doors) | 2.5 External envelope including roof finishes | External wall - structure / internal | FHH.BU.6.9 | Timber frame, 140mm stud, mineral wool between studs, PIR over boarding |  | 9mm OSB | Timber_products | FHH-TIM-010 | Board - OSB | 0.009 | m3 | m2 (external wall area) | Timber frame external wall structure. Breather membrane; 9mm OSB; 140mm stud timber frame with mineral wool insulation between studs; 25mm PIR over boarding; 38mm timber battens to service void; 15mm plasterboard; tape and joint. (Assumed 0.0275 m3 timber stud per m2 wall area) | true | m2 (external wall area)
2.5-2.6 Superstructure (external envelope including roof finishes, windows and external doors) | 2.5 External envelope including roof finishes | External wall - structure / internal | FHH.BU.6.9 | Timber frame, 140mm stud, mineral wool between studs, PIR over boarding |  | 140mm stud timber frame + mineral wool insulation | Timber_products | FHH-TIM-053 | Timber - Softwood UC2 (internal covered) | 0.0275 | m3 | m2 (external wall area) | Timber frame external wall structure. Breather membrane; 9mm OSB; 140mm stud timber frame with mineral wool insulation between studs; 25mm PIR over boarding; 38mm timber battens to service void; 15mm plasterboard; tape and joint. (Assumed 0.0275 m3 timber stud per m2 wall area) | true | m2 (external wall area)
2.5-2.6 Superstructure (external envelope including roof finishes, windows and external doors) | 2.5 External envelope including roof finishes | External wall - structure / internal | FHH.BU.6.9 | Timber frame, 140mm stud, mineral wool between studs, PIR over boarding |  | 140mm stud timber frame + mineral wool insulation | Insulation_products | FHH-INS-018 | Insulation - Mineral wool (low density) | 0.1125 | m3 | m2 (external wall area) | Timber frame external wall structure. Breather membrane; 9mm OSB; 140mm stud timber frame with mineral wool insulation between studs; 25mm PIR over boarding; 38mm timber battens to service void; 15mm plasterboard; tape and joint. (Assumed 0.0275 m3 timber stud per m2 wall area) | true | m2 (external wall area)
2.5-2.6 Superstructure (external envelope including roof finishes, windows and external doors) | 2.5 External envelope including roof finishes | External wall - structure / internal | FHH.BU.6.9 | Timber frame, 140mm stud, mineral wool between studs, PIR over boarding |  | 140mm stud timber frame + mineral wool insulation | Steel_products | FHH-STE-031 | Steel - Galvanised | 0.2 | kg | m2 (external wall area) | Timber frame external wall structure. Breather membrane; 9mm OSB; 140mm stud timber frame with mineral wool insulation between studs; 25mm PIR over boarding; 38mm timber battens to service void; 15mm plasterboard; tape and joint. (Assumed 0.0275 m3 timber stud per m2 wall area) | true | m2 (external wall area)
2.5-2.6 Superstructure (external envelope including roof finishes, windows and external doors) | 2.5 External envelope including roof finishes | External wall - structure / internal | FHH.BU.6.9 | Timber frame, 140mm stud, mineral wool between studs, PIR over boarding |  | Insulation 25mm PIR | Insulation_products | FHH-INS-019 | Insulation - PUR | 0.025 | m3 | m2 (external wall area) | Timber frame external wall structure. Breather membrane; 9mm OSB; 140mm stud timber frame with mineral wool insulation between studs; 25mm PIR over boarding; 38mm timber battens to service void; 15mm plasterboard; tape and joint. (Assumed 0.0275 m3 timber stud per m2 wall area) | true | m2 (external wall area)
2.5-2.6 Superstructure (external envelope including roof finishes, windows and external doors) | 2.5 External envelope including roof finishes | External wall - structure / internal | FHH.BU.6.9 | Timber frame, 140mm stud, mineral wool between studs, PIR over boarding |  | Timber battens 38mm to service void | Timber_products | FHH-TIM-041 | Timber - Softwood (untreated) | 0.0050667 | m3 | m2 (external wall area) | Timber frame external wall structure. Breather membrane; 9mm OSB; 140mm stud timber frame with mineral wool insulation between studs; 25mm PIR over boarding; 38mm timber battens to service void; 15mm plasterboard; tape and joint. (Assumed 0.0275 m3 timber stud per m2 wall area) | true | m2 (external wall area)
2.5-2.6 Superstructure (external envelope including roof finishes, windows and external doors) | 2.5 External envelope including roof finishes | External wall - structure / internal | FHH.BU.6.9 | Timber frame, 140mm stud, mineral wool between studs, PIR over boarding |  | Plasterboard 15mm | Gypsum_products | FHH-GYP-011 | Board - Plasterboard | 0.015 | m3 | m2 (external wall area) | Timber frame external wall structure. Breather membrane; 9mm OSB; 140mm stud timber frame with mineral wool insulation between studs; 25mm PIR over boarding; 38mm timber battens to service void; 15mm plasterboard; tape and joint. (Assumed 0.0275 m3 timber stud per m2 wall area) | true | m2 (external wall area)
2.5-2.6 Superstructure (external envelope including roof finishes, windows and external doors) | 2.5 External envelope including roof finishes | External wall - structure / internal | FHH.BU.6.10 | Timber frame, 140mm stud, PIR between studs |  | Breather membrane - low emissivity | Plastic_products | FHH-PLA-025 | Plastic - Polypropylene | 0.3 | kg | m2 (external wall area) | Timber frame external wall structure. Breather membrane; 9mm OSB; 140mm stud timber frame with 120mm PIR insulation between studs; 15mm plasterboard; tape and joint. (Assumed 0.0275 m3 timber stud per m2 wall area) | true | m2 (external wall area)
2.5-2.6 Superstructure (external envelope including roof finishes, windows and external doors) | 2.5 External envelope including roof finishes | External wall - structure / internal | FHH.BU.6.10 | Timber frame, 140mm stud, PIR between studs |  | 9mm OSB | Timber_products | FHH-TIM-010 | Board - OSB | 0.009 | m3 | m2 (external wall area) | Timber frame external wall structure. Breather membrane; 9mm OSB; 140mm stud timber frame with 120mm PIR insulation between studs; 15mm plasterboard; tape and joint. (Assumed 0.0275 m3 timber stud per m2 wall area) | true | m2 (external wall area)
2.5-2.6 Superstructure (external envelope including roof finishes, windows and external doors) | 2.5 External envelope including roof finishes | External wall - structure / internal | FHH.BU.6.10 | Timber frame, 140mm stud, PIR between studs |  | 140mm stud timber frame + 120mm PIR insulation | Timber_products | FHH-TIM-053 | Timber - Softwood UC2 (internal covered) | 0.0275 | m3 | m2 (external wall area) | Timber frame external wall structure. Breather membrane; 9mm OSB; 140mm stud timber frame with 120mm PIR insulation between studs; 15mm plasterboard; tape and joint. (Assumed 0.0275 m3 timber stud per m2 wall area) | true | m2 (external wall area)
2.5-2.6 Superstructure (external envelope including roof finishes, windows and external doors) | 2.5 External envelope including roof finishes | External wall - structure / internal | FHH.BU.6.10 | Timber frame, 140mm stud, PIR between studs |  | 140mm stud timber frame + 120mm PIR insulation | Insulation_products | FHH-INS-019 | Insulation - PUR | 0.096 | m3 | m2 (external wall area) | Timber frame external wall structure. Breather membrane; 9mm OSB; 140mm stud timber frame with 120mm PIR insulation between studs; 15mm plasterboard; tape and joint. (Assumed 0.0275 m3 timber stud per m2 wall area) | true | m2 (external wall area)
2.5-2.6 Superstructure (external envelope including roof finishes, windows and external doors) | 2.5 External envelope including roof finishes | External wall - structure / internal | FHH.BU.6.10 | Timber frame, 140mm stud, PIR between studs |  | 140mm stud timber frame + 120mm PIR insulation | Steel_products | FHH-STE-031 | Steel - Galvanised | 0.2 | kg | m2 (external wall area) | Timber frame external wall structure. Breather membrane; 9mm OSB; 140mm stud timber frame with 120mm PIR insulation between studs; 15mm plasterboard; tape and joint. (Assumed 0.0275 m3 timber stud per m2 wall area) | true | m2 (external wall area)
2.5-2.6 Superstructure (external envelope including roof finishes, windows and external doors) | 2.5 External envelope including roof finishes | External wall - structure / internal | FHH.BU.6.10 | Timber frame, 140mm stud, PIR between studs |  | Plasterboard 15mm | Gypsum_products | FHH-GYP-011 | Board - Plasterboard | 0.015 | m3 | m2 (external wall area) | Timber frame external wall structure. Breather membrane; 9mm OSB; 140mm stud timber frame with 120mm PIR insulation between studs; 15mm plasterboard; tape and joint. (Assumed 0.0275 m3 timber stud per m2 wall area) | true | m2 (external wall area)
2.5-2.6 Superstructure (external envelope including roof finishes, windows and external doors) | 2.5 External envelope including roof finishes | External wall - structure / internal | FHH.BU.6.11 | Timber frame, 89mm stud, mineral wool between studs, PIR over boarding |  | Breather membrane - low emissivity | Plastic_products | FHH-PLA-025 | Plastic - Polypropylene | 0.3 | kg | m2 (external wall area) | Timber frame external wall structure. Breather membrane; 9mm OSB; 89mm stud timber frame with mineral wool insulation between studs; 25mm PIR over boarding; 38mm timber battens to service void; 15mm plasterboard; tape and joint. (Assumed 0.015 m3 timber stud per m2 wall area) | true | m2 (external wall area)
2.5-2.6 Superstructure (external envelope including roof finishes, windows and external doors) | 2.5 External envelope including roof finishes | External wall - structure / internal | FHH.BU.6.11 | Timber frame, 89mm stud, mineral wool between studs, PIR over boarding |  | 9mm OSB | Timber_products | FHH-TIM-010 | Board - OSB | 0.009 | m3 | m2 (external wall area) | Timber frame external wall structure. Breather membrane; 9mm OSB; 89mm stud timber frame with mineral wool insulation between studs; 25mm PIR over boarding; 38mm timber battens to service void; 15mm plasterboard; tape and joint. (Assumed 0.015 m3 timber stud per m2 wall area) | true | m2 (external wall area)
2.5-2.6 Superstructure (external envelope including roof finishes, windows and external doors) | 2.5 External envelope including roof finishes | External wall - structure / internal | FHH.BU.6.11 | Timber frame, 89mm stud, mineral wool between studs, PIR over boarding |  | 89mm stud timber frame + mineral wool insulation | Timber_products | FHH-TIM-053 | Timber - Softwood UC2 (internal covered) | 0.015 | m3 | m2 (external wall area) | Timber frame external wall structure. Breather membrane; 9mm OSB; 89mm stud timber frame with mineral wool insulation between studs; 25mm PIR over boarding; 38mm timber battens to service void; 15mm plasterboard; tape and joint. (Assumed 0.015 m3 timber stud per m2 wall area) | true | m2 (external wall area)
2.5-2.6 Superstructure (external envelope including roof finishes, windows and external doors) | 2.5 External envelope including roof finishes | External wall - structure / internal | FHH.BU.6.11 | Timber frame, 89mm stud, mineral wool between studs, PIR over boarding |  | 89mm stud timber frame + mineral wool insulation | Insulation_products | FHH-INS-018 | Insulation - Mineral wool (low density) | 0.074 | m3 | m2 (external wall area) | Timber frame external wall structure. Breather membrane; 9mm OSB; 89mm stud timber frame with mineral wool insulation between studs; 25mm PIR over boarding; 38mm timber battens to service void; 15mm plasterboard; tape and joint. (Assumed 0.015 m3 timber stud per m2 wall area) | true | m2 (external wall area)
2.5-2.6 Superstructure (external envelope including roof finishes, windows and external doors) | 2.5 External envelope including roof finishes | External wall - structure / internal | FHH.BU.6.11 | Timber frame, 89mm stud, mineral wool between studs, PIR over boarding |  | 89mm stud timber frame + mineral wool insulation | Steel_products | FHH-STE-031 | Steel - Galvanised | 0.11 | kg | m2 (external wall area) | Timber frame external wall structure. Breather membrane; 9mm OSB; 89mm stud timber frame with mineral wool insulation between studs; 25mm PIR over boarding; 38mm timber battens to service void; 15mm plasterboard; tape and joint. (Assumed 0.015 m3 timber stud per m2 wall area) | true | m2 (external wall area)
2.5-2.6 Superstructure (external envelope including roof finishes, windows and external doors) | 2.5 External envelope including roof finishes | External wall - structure / internal | FHH.BU.6.11 | Timber frame, 89mm stud, mineral wool between studs, PIR over boarding |  | Insulation 25mm PIR | Insulation_products | FHH-INS-019 | Insulation - PUR | 0.025 | m3 | m2 (external wall area) | Timber frame external wall structure. Breather membrane; 9mm OSB; 89mm stud timber frame with mineral wool insulation between studs; 25mm PIR over boarding; 38mm timber battens to service void; 15mm plasterboard; tape and joint. (Assumed 0.015 m3 timber stud per m2 wall area) | true | m2 (external wall area)
2.5-2.6 Superstructure (external envelope including roof finishes, windows and external doors) | 2.5 External envelope including roof finishes | External wall - structure / internal | FHH.BU.6.11 | Timber frame, 89mm stud, mineral wool between studs, PIR over boarding |  | Timber battens 38mm to service void | Timber_products | FHH-TIM-041 | Timber - Softwood (untreated) | 0.0050667 | m3 | m2 (external wall area) | Timber frame external wall structure. Breather membrane; 9mm OSB; 89mm stud timber frame with mineral wool insulation between studs; 25mm PIR over boarding; 38mm timber battens to service void; 15mm plasterboard; tape and joint. (Assumed 0.015 m3 timber stud per m2 wall area) | true | m2 (external wall area)
2.5-2.6 Superstructure (external envelope including roof finishes, windows and external doors) | 2.5 External envelope including roof finishes | External wall - structure / internal | FHH.BU.6.11 | Timber frame, 89mm stud, mineral wool between studs, PIR over boarding |  | Plasterboard 15mm | Gypsum_products | FHH-GYP-011 | Board - Plasterboard | 0.015 | m3 | m2 (external wall area) | Timber frame external wall structure. Breather membrane; 9mm OSB; 89mm stud timber frame with mineral wool insulation between studs; 25mm PIR over boarding; 38mm timber battens to service void; 15mm plasterboard; tape and joint. (Assumed 0.015 m3 timber stud per m2 wall area) | true | m2 (external wall area)
2.5-2.6 Superstructure (external envelope including roof finishes, windows and external doors) | 2.5 External envelope including roof finishes | External wall - structure / internal | FHH.BU.6.12 | Timber frame, 140mm stud, wood fibre insulation |  | Breather membrane - low emissivity | Plastic_products | FHH-PLA-025 | Plastic - Polypropylene | 0.3 | kg | m2 (external wall area) | Timber frame external wall structure. Breather membrane; 60mm wood fibre sheathing board; 9mm OSB; 140mm stud timber frame with wood fibre flexible insulation batts between studs; 38mm timber battens to service void; 15mm plasterboard; tape and joint. (Assumed 0.0275 m3 timber stud per m2 wall area) | true | m2 (external wall area)
2.5-2.6 Superstructure (external envelope including roof finishes, windows and external doors) | 2.5 External envelope including roof finishes | External wall - structure / internal | FHH.BU.6.12 | Timber frame, 140mm stud, wood fibre insulation |  | 60mm wood fibre sheathing board | Insulation_products | FHH-INS-053 | Insulation - Wood fibre | 10.8 | kg | m2 (external wall area) | Timber frame external wall structure. Breather membrane; 60mm wood fibre sheathing board; 9mm OSB; 140mm stud timber frame with wood fibre flexible insulation batts between studs; 38mm timber battens to service void; 15mm plasterboard; tape and joint. (Assumed 0.0275 m3 timber stud per m2 wall area) | true | m2 (external wall area)
2.5-2.6 Superstructure (external envelope including roof finishes, windows and external doors) | 2.5 External envelope including roof finishes | External wall - structure / internal | FHH.BU.6.12 | Timber frame, 140mm stud, wood fibre insulation |  | 9mm OSB | Timber_products | FHH-TIM-010 | Board - OSB | 0.009 | m3 | m2 (external wall area) | Timber frame external wall structure. Breather membrane; 60mm wood fibre sheathing board; 9mm OSB; 140mm stud timber frame with wood fibre flexible insulation batts between studs; 38mm timber battens to service void; 15mm plasterboard; tape and joint. (Assumed 0.0275 m3 timber stud per m2 wall area) | true | m2 (external wall area)
2.5-2.6 Superstructure (external envelope including roof finishes, windows and external doors) | 2.5 External envelope including roof finishes | External wall - structure / internal | FHH.BU.6.12 | Timber frame, 140mm stud, wood fibre insulation |  | 140mm stud timber frame + wood fibre flexible insulation | Timber_products | FHH-TIM-053 | Timber - Softwood UC2 (internal covered) | 0.0275 | m3 | m2 (external wall area) | Timber frame external wall structure. Breather membrane; 60mm wood fibre sheathing board; 9mm OSB; 140mm stud timber frame with wood fibre flexible insulation batts between studs; 38mm timber battens to service void; 15mm plasterboard; tape and joint. (Assumed 0.0275 m3 timber stud per m2 wall area) | true | m2 (external wall area)
2.5-2.6 Superstructure (external envelope including roof finishes, windows and external doors) | 2.5 External envelope including roof finishes | External wall - structure / internal | FHH.BU.6.12 | Timber frame, 140mm stud, wood fibre insulation |  | 140mm stud timber frame + wood fibre flexible insulation | Insulation_products | FHH-INS-053 | Insulation - Wood fibre | 5.625 | kg | m2 (external wall area) | Timber frame external wall structure. Breather membrane; 60mm wood fibre sheathing board; 9mm OSB; 140mm stud timber frame with wood fibre flexible insulation batts between studs; 38mm timber battens to service void; 15mm plasterboard; tape and joint. (Assumed 0.0275 m3 timber stud per m2 wall area) | true | m2 (external wall area)
2.5-2.6 Superstructure (external envelope including roof finishes, windows and external doors) | 2.5 External envelope including roof finishes | External wall - structure / internal | FHH.BU.6.12 | Timber frame, 140mm stud, wood fibre insulation |  | 140mm stud timber frame + wood fibre flexible insulation | Steel_products | FHH-STE-031 | Steel - Galvanised | 0.2 | kg | m2 (external wall area) | Timber frame external wall structure. Breather membrane; 60mm wood fibre sheathing board; 9mm OSB; 140mm stud timber frame with wood fibre flexible insulation batts between studs; 38mm timber battens to service void; 15mm plasterboard; tape and joint. (Assumed 0.0275 m3 timber stud per m2 wall area) | true | m2 (external wall area)
2.5-2.6 Superstructure (external envelope including roof finishes, windows and external doors) | 2.5 External envelope including roof finishes | External wall - structure / internal | FHH.BU.6.12 | Timber frame, 140mm stud, wood fibre insulation |  | Timber battens 38mm to service void | Timber_products | FHH-TIM-041 | Timber - Softwood (untreated) | 0.0050667 | m3 | m2 (external wall area) | Timber frame external wall structure. Breather membrane; 60mm wood fibre sheathing board; 9mm OSB; 140mm stud timber frame with wood fibre flexible insulation batts between studs; 38mm timber battens to service void; 15mm plasterboard; tape and joint. (Assumed 0.0275 m3 timber stud per m2 wall area) | true | m2 (external wall area)
2.5-2.6 Superstructure (external envelope including roof finishes, windows and external doors) | 2.5 External envelope including roof finishes | External wall - structure / internal | FHH.BU.6.12 | Timber frame, 140mm stud, wood fibre insulation |  | Plasterboard 15mm | Gypsum_products | FHH-GYP-011 | Board - Plasterboard | 0.015 | m3 | m2 (external wall area) | Timber frame external wall structure. Breather membrane; 60mm wood fibre sheathing board; 9mm OSB; 140mm stud timber frame with wood fibre flexible insulation batts between studs; 38mm timber battens to service void; 15mm plasterboard; tape and joint. (Assumed 0.0275 m3 timber stud per m2 wall area) | true | m2 (external wall area)
2.5-2.6 Superstructure (external envelope including roof finishes, windows and external doors) | 2.5 External envelope including roof finishes | External wall - cavity | FHH.BU.7.1 | 100mm cavity, full fill |  | Insulation - mineral wool 100mm thick | Insulation_products | FHH-INS-018 | Insulation - Mineral wool (low density) | 0.1 | m3 | m2 (external wall area) | External wall 100mm cavity. Full fill mineral wool; wall ties for masonry facade | true | m2 (external wall area)
2.5-2.6 Superstructure (external envelope including roof finishes, windows and external doors) | 2.5 External envelope including roof finishes | External wall - cavity | FHH.BU.7.1 | 100mm cavity, full fill |  | Wall ties 225mm | Steel_products | FHH-STE-034 | Steel - Stainless | 0.05 | kg | m2 (external wall area) | External wall 100mm cavity. Full fill mineral wool; wall ties for masonry facade | true | m2 (external wall area)
2.5-2.6 Superstructure (external envelope including roof finishes, windows and external doors) | 2.5 External envelope including roof finishes | External wall - cavity | FHH.BU.7.2 | 125mm cavity, full fill |  | Insulation - mineral wool 125mm thick | Insulation_products | FHH-INS-018 | Insulation - Mineral wool (low density) | 0.125 | m3 | m2 (external wall area) | External wall 125mm cavity. Full fill mineral wool; wall ties for masonry facade | true | m2 (external wall area)
2.5-2.6 Superstructure (external envelope including roof finishes, windows and external doors) | 2.5 External envelope including roof finishes | External wall - cavity | FHH.BU.7.2 | 125mm cavity, full fill |  | Wall ties 250mm | Steel_products | FHH-STE-034 | Steel - Stainless | 0.0625 | kg | m2 (external wall area) | External wall 125mm cavity. Full fill mineral wool; wall ties for masonry facade | true | m2 (external wall area)
2.5-2.6 Superstructure (external envelope including roof finishes, windows and external doors) | 2.5 External envelope including roof finishes | External wall - cavity | FHH.BU.7.3 | 150mm cavity, full fill |  | Insulation - mineral wool 150mm thick | Insulation_products | FHH-INS-018 | Insulation - Mineral wool (low density) | 0.15 | m3 | m2 (external wall area) | External wall 150mm cavity. Full fill mineral wool; wall ties for masonry facade | true | m2 (external wall area)
2.5-2.6 Superstructure (external envelope including roof finishes, windows and external doors) | 2.5 External envelope including roof finishes | External wall - cavity | FHH.BU.7.3 | 150mm cavity, full fill |  | Wall ties 275mm | Steel_products | FHH-STE-034 | Steel - Stainless | 0.08 | kg | m2 (external wall area) | External wall 150mm cavity. Full fill mineral wool; wall ties for masonry facade | true | m2 (external wall area)
2.5-2.6 Superstructure (external envelope including roof finishes, windows and external doors) | 2.5 External envelope including roof finishes | External wall - cavity | FHH.BU.7.4 | 150mm cavity, partial fill |  | Insulation - PIR 100mm thick | Insulation_products | FHH-INS-019 | Insulation - PUR | 0.1 | m3 | m2 (external wall area) | External wall 150mm cavity. 100mm PIR insulation; wall ties for masonry facade | true | m2 (external wall area)
2.5-2.6 Superstructure (external envelope including roof finishes, windows and external doors) | 2.5 External envelope including roof finishes | External wall - cavity | FHH.BU.7.4 | 150mm cavity, partial fill |  | Wall ties 275mm | Steel_products | FHH-STE-034 | Steel - Stainless | 0.08 | kg | m2 (external wall area) | External wall 150mm cavity. 100mm PIR insulation; wall ties for masonry facade | true | m2 (external wall area)
2.5-2.6 Superstructure (external envelope including roof finishes, windows and external doors) | 2.5 External envelope including roof finishes | External wall - cavity | FHH.BU.7.5 | 50mm cavity, no insulation, wall ties |  | Timber frame wall ties | Steel_products | FHH-STE-034 | Steel - Stainless | 0.05 | kg | m2 (external wall area) | External wall 50mm cavity. Wall ties for masonry facade. | true | m2 (external wall area)
2.5-2.6 Superstructure (external envelope including roof finishes, windows and external doors) | 2.5 External envelope including roof finishes | External wall - cavity | FHH.BU.7.6 | 50mm cavity, no insulation, battens |  | Vertical timber battens 50mm | Timber_products | FHH-TIM-056 | Timber - Softwood UC3 (external 30 year) | 0.0075 | m3 | m2 (external wall area) | External wall 50mm cavity. Timber battens for external weather boarding or rendered board facade. | true | m2 (external wall area)
2.5-2.6 Superstructure (external envelope including roof finishes, windows and external doors) | 2.5 External envelope including roof finishes | External wall - cavity | FHH.BU.7.7 | No cavity |  | Zero thickness material | Insulation_products | FHH-INS-017 | Insulation - EPS (white) | 0 | m3 | m2 (external wall area) | External wall, no cavity. For external insulation | true | m2 (external wall area)
2.5-2.6 Superstructure (external envelope including roof finishes, windows and external doors) | 2.5 External envelope including roof finishes | External wall - facade | FHH.BU.8.1 | Facing brick |  | Facing brick + mortar | Clay_and_stone_products | FHH-CLA-012 | Bricks - Clay facing | 0.084456 | m3 | m2 (external wall area) | External wall facade. 102mm facing clay brickwork | true | m2 (external wall area)
2.5-2.6 Superstructure (external envelope including roof finishes, windows and external doors) | 2.5 External envelope including roof finishes | External wall - facade | FHH.BU.8.1 | Facing brick |  | Facing brick + mortar | Cement_products | FHH-CEM-021 | Mortar - Above ground | 0.017544 | m3 | m2 (external wall area) | External wall facade. 102mm facing clay brickwork | true | m2 (external wall area)
2.5-2.6 Superstructure (external envelope including roof finishes, windows and external doors) | 2.5 External envelope including roof finishes | External wall - facade | FHH.BU.8.2 | Rendered block |  | Render - 18mm dry dash | Cement_products | FHH-CEM-027 | Render - Monocouche | 25 | kg | m2 (external wall area) | External wall facade. 18mm dry dash render; 100mm dense aggregate blockwork | true | m2 (external wall area)
2.5-2.6 Superstructure (external envelope including roof finishes, windows and external doors) | 2.5 External envelope including roof finishes | External wall - facade | FHH.BU.8.2 | Rendered block |  | Block - 100mm dense + mortar | Concrete_products | FHH-CON-054 | Blocks - Dense aggregate (exposed) | 0.0934 | m3 | m2 (external wall area) | External wall facade. 18mm dry dash render; 100mm dense aggregate blockwork | true | m2 (external wall area)
2.5-2.6 Superstructure (external envelope including roof finishes, windows and external doors) | 2.5 External envelope including roof finishes | External wall - facade | FHH.BU.8.2 | Rendered block |  | Block - 100mm dense + mortar | Cement_products | FHH-CEM-021 | Mortar - Above ground | 0.0066 | m3 | m2 (external wall area) | External wall facade. 18mm dry dash render; 100mm dense aggregate blockwork | true | m2 (external wall area)
2.5-2.6 Superstructure (external envelope including roof finishes, windows and external doors) | 2.5 External envelope including roof finishes | External wall - facade | FHH.BU.8.3 | External weatherboarding on blockwork |  | Cladding - timber | Timber_products | FHH-TIM-056 | Timber - Softwood UC3 (external 30 year) | 0.018 | m3 | m2 (external wall area) | External wall facade. 18mm timber weatherboarding; timber battens, 100mm lightweight aggregate blockwork | true | m2 (external wall area)
2.5-2.6 Superstructure (external envelope including roof finishes, windows and external doors) | 2.5 External envelope including roof finishes | External wall - facade | FHH.BU.8.3 | External weatherboarding on blockwork |  | Vertical timber battens 50mm | Timber_products | FHH-TIM-056 | Timber - Softwood UC3 (external 30 year) | 0.0075 | m3 | m2 (external wall area) | External wall facade. 18mm timber weatherboarding; timber battens, 100mm lightweight aggregate blockwork | true | m2 (external wall area)
2.5-2.6 Superstructure (external envelope including roof finishes, windows and external doors) | 2.5 External envelope including roof finishes | External wall - facade | FHH.BU.8.3 | External weatherboarding on blockwork |  | Block - 100mm lightweight aggregate + mortar | Concrete_products | FHH-CON-056 | Blocks – Lightweight aggregate (exposed) | 0.0934 | m3 | m2 (external wall area) | External wall facade. 18mm timber weatherboarding; timber battens, 100mm lightweight aggregate blockwork | true | m2 (external wall area)
2.5-2.6 Superstructure (external envelope including roof finishes, windows and external doors) | 2.5 External envelope including roof finishes | External wall - facade | FHH.BU.8.3 | External weatherboarding on blockwork |  | Block - 100mm lightweight aggregate + mortar | Cement_products | FHH-CEM-021 | Mortar - Above ground | 0.0066 | m3 | m2 (external wall area) | External wall facade. 18mm timber weatherboarding; timber battens, 100mm lightweight aggregate blockwork | true | m2 (external wall area)
2.5-2.6 Superstructure (external envelope including roof finishes, windows and external doors) | 2.5 External envelope including roof finishes | External wall - facade | FHH.BU.8.4 | Rendered board |  | Render - 18mm dry dash | Cement_products | FHH-CEM-027 | Render - Monocouche | 25 | kg | m2 (external wall area) | External wall facade. 18mm dry dash render; 12mm fibre cement board | true | m2 (external wall area)
2.5-2.6 Superstructure (external envelope including roof finishes, windows and external doors) | 2.5 External envelope including roof finishes | External wall - facade | FHH.BU.8.4 | Rendered board |  | Render board - 12mm fibre cement | Cement_products | FHH-CEM-008 | Board - Fibre cement | 0.012 | m3 | m2 (external wall area) | External wall facade. 18mm dry dash render; 12mm fibre cement board | true | m2 (external wall area)
2.5-2.6 Superstructure (external envelope including roof finishes, windows and external doors) | 2.5 External envelope including roof finishes | External wall - facade | FHH.BU.8.5 | External insulation, rendered |  | Render - 18mm dry dash | Cement_products | FHH-CEM-027 | Render - Monocouche | 25 | kg | m2 (external wall area) | External wall facade. 18mm dry dash render; 140mm EPS insulation | true | m2 (external wall area)
2.5-2.6 Superstructure (external envelope including roof finishes, windows and external doors) | 2.5 External envelope including roof finishes | External wall - facade | FHH.BU.8.5 | External insulation, rendered |  | Insulation board - 140mm thick | Insulation_products | FHH-INS-017 | Insulation - EPS (white) | 0.14 | m3 | m2 (external wall area) | External wall facade. 18mm dry dash render; 140mm EPS insulation | true | m2 (external wall area)
2.5-2.6 Superstructure (external envelope including roof finishes, windows and external doors) | 2.5 External envelope including roof finishes | External doors | FHH.BU.9.1 | Timber door, timber frame |  | Timber door | Timber_products | FHH-TIM-039 | Timber - Hardwood | 0.067143 | m3 | m2 (external door area) | Hardwood timber external door, frame and sill | true | m2 (external door area)
2.5-2.6 Superstructure (external envelope including roof finishes, windows and external doors) | 2.5 External envelope including roof finishes | External doors | FHH.BU.9.1 | Timber door, timber frame |  | Timber frame and sill | Timber_products | FHH-TIM-039 | Timber - Hardwood | 0.017143 | m3 | m2 (external door area) | Hardwood timber external door, frame and sill | true | m2 (external door area)
2.5-2.6 Superstructure (external envelope including roof finishes, windows and external doors) | 2.5 External envelope including roof finishes | External doors | FHH.BU.9.2 | uPVC door, uPVC frame |  | uPVC door + frame | Glass_products | FHH-GLA-042 | Window - uPVC frame DG | 1 | m2 | m2 (external door area) | uPVC external door, frame and sill | true | m2 (external door area)
2.5-2.6 Superstructure (external envelope including roof finishes, windows and external doors) | 2.5 External envelope including roof finishes | External doors | FHH.BU.9.2 | uPVC door, uPVC frame |  | Sill 150mm | Plastic_products | FHH-PLA-026 | Plastic - uPVC | 1.125 | kg | m2 (external door area) | uPVC external door, frame and sill | true | m2 (external door area)
2.1-2.4 Superstructure (Frame, Upper floors, Roof, Stairs and ramps) | 2.2 Upper Floors and roof | Upper floors | FHH.BU.10.1 | Engineered timber joists |  | 22mm T&G chipboard | Timber_products | FHH-TIM-007 | Board - Chipboard | 0.022 | m3 | m2 (upper floor area) | Timber upper floor, low-rise homes. 245mm engineered timber I-joists, 22mm T&G chipboard, 15mm plasterboard ceiling, tape and joint | true | m2 (upper floor area)
2.1-2.4 Superstructure (Frame, Upper floors, Roof, Stairs and ramps) | 2.2 Upper Floors and roof | Upper floors | FHH.BU.10.1 | Engineered timber joists |  | 245mm Engineered joists | Timber_products | FHH-TIM-020 | Joists - Engineered timber | 8.24 | kg | m2 (upper floor area) | Timber upper floor, low-rise homes. 245mm engineered timber I-joists, 22mm T&G chipboard, 15mm plasterboard ceiling, tape and joint | true | m2 (upper floor area)
2.1-2.4 Superstructure (Frame, Upper floors, Roof, Stairs and ramps) | 2.2 Upper Floors and roof | Upper floors | FHH.BU.10.1 | Engineered timber joists |  | 15mm plasterboard ceiling (Tape and joint finish) | Gypsum_products | FHH-GYP-011 | Board - Plasterboard | 0.015 | m3 | m2 (upper floor area) | Timber upper floor, low-rise homes. 245mm engineered timber I-joists, 22mm T&G chipboard, 15mm plasterboard ceiling, tape and joint | true | m2 (upper floor area)
2.1-2.4 Superstructure (Frame, Upper floors, Roof, Stairs and ramps) | 2.2 Upper Floors and roof | Upper floors | FHH.BU.10.2 | Engineered timber joists, exposed floors |  | 22mm T&G chipboard | Timber_products | FHH-TIM-007 | Board - Chipboard | 0.022 | m3 | m2 (upper floor area) | Exposed timber upper floor, low-rise homes. 245mm engineered timber I-joists fully filled with mineral wool thermal insulation, 22mm T&G chipboard, 15mm fibre gypsum board x2 | true | m2 (upper floor area)
2.1-2.4 Superstructure (Frame, Upper floors, Roof, Stairs and ramps) | 2.2 Upper Floors and roof | Upper floors | FHH.BU.10.2 | Engineered timber joists, exposed floors |  | 245mm Engineered joists | Timber_products | FHH-TIM-020 | Joists - Engineered timber | 8.24 | kg | m2 (upper floor area) | Exposed timber upper floor, low-rise homes. 245mm engineered timber I-joists fully filled with mineral wool thermal insulation, 22mm T&G chipboard, 15mm fibre gypsum board x2 | true | m2 (upper floor area)
2.1-2.4 Superstructure (Frame, Upper floors, Roof, Stairs and ramps) | 2.2 Upper Floors and roof | Upper floors | FHH.BU.10.2 | Engineered timber joists, exposed floors |  | 245mm fully filled with mineral wool thermal insulation | Insulation_products | FHH-INS-018 | Insulation - Mineral wool (low density) | 0.245 | m3 | m2 (upper floor area) | Exposed timber upper floor, low-rise homes. 245mm engineered timber I-joists fully filled with mineral wool thermal insulation, 22mm T&G chipboard, 15mm fibre gypsum board x2 | true | m2 (upper floor area)
2.1-2.4 Superstructure (Frame, Upper floors, Roof, Stairs and ramps) | 2.2 Upper Floors and roof | Upper floors | FHH.BU.10.2 | Engineered timber joists, exposed floors |  | 2x 15mm Fermacell board | Gypsum_products | FHH-GYP-009 | Board - Fibre gypsum | 0.03 | m3 | m2 (upper floor area) | Exposed timber upper floor, low-rise homes. 245mm engineered timber I-joists fully filled with mineral wool thermal insulation, 22mm T&G chipboard, 15mm fibre gypsum board x2 | true | m2 (upper floor area)
2.1-2.4 Superstructure (Frame, Upper floors, Roof, Stairs and ramps) | 2.2 Upper Floors and roof | Upper floors | FHH.BU.10.3 | Engineered timber joists, apartments |  | 22mm T&G chipboard | Timber_products | FHH-TIM-007 | Board - Chipboard | 0.022 | m3 | m2 (upper floor area) | Timber upper floor, apartments. 245mm engineered timber I-joists, 81mm acoustic battens, 22mm T&G chipboard, 19mm plasterboard ceiling, tape and joint | true | m2 (upper floor area)
2.1-2.4 Superstructure (Frame, Upper floors, Roof, Stairs and ramps) | 2.2 Upper Floors and roof | Upper floors | FHH.BU.10.3 | Engineered timber joists, apartments |  | 81mm acoustic battens | Timber_products | FHH-TIM-041 | Timber - Softwood (untreated) | 0.005625 | m3 | m2 (upper floor area) | Timber upper floor, apartments. 245mm engineered timber I-joists, 81mm acoustic battens, 22mm T&G chipboard, 19mm plasterboard ceiling, tape and joint | true | m2 (upper floor area)
2.1-2.4 Superstructure (Frame, Upper floors, Roof, Stairs and ramps) | 2.2 Upper Floors and roof | Upper floors | FHH.BU.10.3 | Engineered timber joists, apartments |  | 81mm acoustic battens | Insulation_products | FHH-INS-019 | Insulation - PUR | 0.0050625 | m3 | m2 (upper floor area) | Timber upper floor, apartments. 245mm engineered timber I-joists, 81mm acoustic battens, 22mm T&G chipboard, 19mm plasterboard ceiling, tape and joint | true | m2 (upper floor area)
2.1-2.4 Superstructure (Frame, Upper floors, Roof, Stairs and ramps) | 2.2 Upper Floors and roof | Upper floors | FHH.BU.10.3 | Engineered timber joists, apartments |  | 22mm T&G chipboard | Timber_products | FHH-TIM-007 | Board - Chipboard | 0.022 | m3 | m2 (upper floor area) | Timber upper floor, apartments. 245mm engineered timber I-joists, 81mm acoustic battens, 22mm T&G chipboard, 19mm plasterboard ceiling, tape and joint | true | m2 (upper floor area)
2.1-2.4 Superstructure (Frame, Upper floors, Roof, Stairs and ramps) | 2.2 Upper Floors and roof | Upper floors | FHH.BU.10.3 | Engineered timber joists, apartments |  | 245mm Engineered joists | Timber_products | FHH-TIM-020 | Joists - Engineered timber | 8.24 | kg | m2 (upper floor area) | Timber upper floor, apartments. 245mm engineered timber I-joists, 81mm acoustic battens, 22mm T&G chipboard, 19mm plasterboard ceiling, tape and joint | true | m2 (upper floor area)
2.1-2.4 Superstructure (Frame, Upper floors, Roof, Stairs and ramps) | 2.2 Upper Floors and roof | Upper floors | FHH.BU.10.3 | Engineered timber joists, apartments |  | 19mm plasterboard ceiling (Tape and joint finish) | Gypsum_products | FHH-GYP-011 | Board - Plasterboard | 0.019 | m3 | m2 (upper floor area) | Timber upper floor, apartments. 245mm engineered timber I-joists, 81mm acoustic battens, 22mm T&G chipboard, 19mm plasterboard ceiling, tape and joint | true | m2 (upper floor area)
2.1-2.4 Superstructure (Frame, Upper floors, Roof, Stairs and ramps) | 2.2 Upper Floors and roof | Upper floors | FHH.BU.10.4 | Metal web joists |  | 22mm T&G chipboard | Timber_products | FHH-TIM-007 | Board - Chipboard | 0.022 | m3 | m2 (upper floor area) | Timber upper floor, low-rise homes. 245mm engineered timber I-joists, 22mm T&G chipboard, 15mm plasterboard ceiling, tape and joint | true | m2 (upper floor area)
2.1-2.4 Superstructure (Frame, Upper floors, Roof, Stairs and ramps) | 2.2 Upper Floors and roof | Upper floors | FHH.BU.10.4 | Metal web joists |  | 253mm Metal web joists, 97mm flange, 600mm centres | Timber_products | FHH-TIM-053 | Timber - Softwood UC2 (internal covered) | 0.0239 | m3 | m2 (upper floor area) | Timber upper floor, low-rise homes. 245mm engineered timber I-joists, 22mm T&G chipboard, 15mm plasterboard ceiling, tape and joint | true | m2 (upper floor area)
2.1-2.4 Superstructure (Frame, Upper floors, Roof, Stairs and ramps) | 2.2 Upper Floors and roof | Upper floors | FHH.BU.10.4 | Metal web joists |  | 253mm Metal web joists, 97mm flange, 600mm centres | Steel_products | FHH-STE-031 | Steel - Galvanised | 1.388 | kg | m2 (upper floor area) | Timber upper floor, low-rise homes. 245mm engineered timber I-joists, 22mm T&G chipboard, 15mm plasterboard ceiling, tape and joint | true | m2 (upper floor area)
2.1-2.4 Superstructure (Frame, Upper floors, Roof, Stairs and ramps) | 2.2 Upper Floors and roof | Upper floors | FHH.BU.10.4 | Metal web joists |  | 15mm plasterboard ceiling (Tape and joint finish) | Gypsum_products | FHH-GYP-011 | Board - Plasterboard | 0.015 | m3 | m2 (upper floor area) | Timber upper floor, low-rise homes. 245mm engineered timber I-joists, 22mm T&G chipboard, 15mm plasterboard ceiling, tape and joint | true | m2 (upper floor area)
2.5-2.6 Superstructure (external envelope including roof finishes, windows and external doors) | 2.5 External envelope including roof finishes | Roofs - external covering | FHH.BU.11.1 | Concrete interlocking tiles |  | Concrete interlocking tiles | Concrete_products | FHH-CON-037 | Tiles - Concrete roof | 55 | kg | m2 (roof area in pitch) | Roof covering. Concrete interlocking tiles (55kg/m2); timber battens | true | m2 (roof area in pitch)
2.5-2.6 Superstructure (external envelope including roof finishes, windows and external doors) | 2.5 External envelope including roof finishes | Roofs - external covering | FHH.BU.11.1 | Concrete interlocking tiles |  | Battens 38x25mm | Timber_products | FHH-TIM-056 | Timber - Softwood UC3 (external 30 year) | 0.002945 | m3 | m2 (roof area in pitch) | Roof covering. Concrete interlocking tiles (55kg/m2); timber battens | true | m2 (roof area in pitch)
2.5-2.6 Superstructure (external envelope including roof finishes, windows and external doors) | 2.5 External envelope including roof finishes | Roofs - external covering | FHH.BU.11.2 | Clay tiles |  | Plain clay tiles | Clay_and_stone_products | FHH-CLA-036 | Tiles - Clay roof | 63 | kg | m2 (roof area in pitch) | Roof covering. Plain clay tiles (63kg/m2); timber battens | true | m2 (roof area in pitch)
2.5-2.6 Superstructure (external envelope including roof finishes, windows and external doors) | 2.5 External envelope including roof finishes | Roofs - external covering | FHH.BU.11.2 | Clay tiles |  | Battens 38x25mm | Timber_products | FHH-TIM-056 | Timber - Softwood UC3 (external 30 year) | 0.0095 | m3 | m2 (roof area in pitch) | Roof covering. Plain clay tiles (63kg/m2); timber battens | true | m2 (roof area in pitch)
2.5-2.6 Superstructure (external envelope including roof finishes, windows and external doors) | 2.5 External envelope including roof finishes | Roofs - external covering | FHH.BU.11.3 | Natural slates |  | Natural slates | Clay_and_stone_products | FHH-CLA-038 | Tiles - Slate roof | 33.48 | kg | m2 (roof area in pitch) | Roof covering. Natural slates (33kg/m2); timber battens | true | m2 (roof area in pitch)
2.5-2.6 Superstructure (external envelope including roof finishes, windows and external doors) | 2.5 External envelope including roof finishes | Roofs - external covering | FHH.BU.11.3 | Natural slates |  | Battens 38x25mm | Timber_products | FHH-TIM-056 | Timber - Softwood UC3 (external 30 year) | 0.00475 | m3 | m2 (roof area in pitch) | Roof covering. Natural slates (33kg/m2); timber battens | true | m2 (roof area in pitch)
2.5-2.6 Superstructure (external envelope including roof finishes, windows and external doors) | 2.5 External envelope including roof finishes | Roofs - structure / internal | FHH.BU.12.1 | Pitched, trussed rafters, insulation at ceiling |  | Counter battens 38x25mm | Timber_products | FHH-TIM-056 | Timber - Softwood UC3 (external 30 year) | 0.002375 | m3 | m2 (roof area in plan) | Roof structure, pitched. Timber counter battens; breather membrane; timber roof trusses; 500mm mineral wool insulation at ceiling level; 15mm plasterboard ceiling; tape and joint. (Assume truss weight 11.3 kg per m2 plan area) | true | m2 (roof area in plan)
2.5-2.6 Superstructure (external envelope including roof finishes, windows and external doors) | 2.5 External envelope including roof finishes | Roofs - structure / internal | FHH.BU.12.1 | Pitched, trussed rafters, insulation at ceiling |  | Truss roof by specialist truss manufacturer | Timber_products | FHH-TIM-053 | Timber - Softwood UC2 (internal covered) | 0.02283 | m3 | m2 (roof area in plan) | Roof structure, pitched. Timber counter battens; breather membrane; timber roof trusses; 500mm mineral wool insulation at ceiling level; 15mm plasterboard ceiling; tape and joint. (Assume truss weight 11.3 kg per m2 plan area) | true | m2 (roof area in plan)
2.5-2.6 Superstructure (external envelope including roof finishes, windows and external doors) | 2.5 External envelope including roof finishes | Roofs - structure / internal | FHH.BU.12.1 | Pitched, trussed rafters, insulation at ceiling |  | Truss roof by specialist truss manufacturer | Steel_products | FHH-STE-031 | Steel - Galvanised | 0.36 | kg | m2 (roof area in plan) | Roof structure, pitched. Timber counter battens; breather membrane; timber roof trusses; 500mm mineral wool insulation at ceiling level; 15mm plasterboard ceiling; tape and joint. (Assume truss weight 11.3 kg per m2 plan area) | true | m2 (roof area in plan)
2.5-2.6 Superstructure (external envelope including roof finishes, windows and external doors) | 2.5 External envelope including roof finishes | Roofs - structure / internal | FHH.BU.12.1 | Pitched, trussed rafters, insulation at ceiling |  | Mineral wool loft insulation. To suit SAP typically 500mm | Insulation_products | FHH-INS-018 | Insulation - Mineral wool (low density) | 0.5 | m3 | m2 (roof area in plan) | Roof structure, pitched. Timber counter battens; breather membrane; timber roof trusses; 500mm mineral wool insulation at ceiling level; 15mm plasterboard ceiling; tape and joint. (Assume truss weight 11.3 kg per m2 plan area) | true | m2 (roof area in plan)
2.5-2.6 Superstructure (external envelope including roof finishes, windows and external doors) | 2.5 External envelope including roof finishes | Roofs - structure / internal | FHH.BU.12.1 | Pitched, trussed rafters, insulation at ceiling |  | 15mm plasterboard ceiling | Gypsum_products | FHH-GYP-011 | Board - Plasterboard | 0.015 | m3 | m2 (roof area in plan) | Roof structure, pitched. Timber counter battens; breather membrane; timber roof trusses; 500mm mineral wool insulation at ceiling level; 15mm plasterboard ceiling; tape and joint. (Assume truss weight 11.3 kg per m2 plan area) | true | m2 (roof area in plan)
2.5-2.6 Superstructure (external envelope including roof finishes, windows and external doors) | 2.5 External envelope including roof finishes | Roofs - structure / internal | FHH.BU.12.2 | Pitched, room in roof, insulation in pitch |  | Counter battens 38x25mm | Timber_products | FHH-TIM-056 | Timber - Softwood UC3 (external 30 year) | 0.002375 | m3 | m2 (roof area in plan) | Roof structure, pitched. Timber counter battens; breather membrane; timber attic roof trusses, 125mm PIR insulation at rafter level; 52.5mm insulated plasterboard ceiling; tape and joint. (Assume truss weight 34.4 kg per m2 plan area) | true | m2 (roof area in plan)
2.5-2.6 Superstructure (external envelope including roof finishes, windows and external doors) | 2.5 External envelope including roof finishes | Roofs - structure / internal | FHH.BU.12.2 | Pitched, room in roof, insulation in pitch |  | Attic truss roof by specialist truss manufacturer | Timber_products | FHH-TIM-053 | Timber - Softwood UC2 (internal covered) | 0.069759 | m3 | m2 (roof area in plan) | Roof structure, pitched. Timber counter battens; breather membrane; timber attic roof trusses, 125mm PIR insulation at rafter level; 52.5mm insulated plasterboard ceiling; tape and joint. (Assume truss weight 34.4 kg per m2 plan area) | true | m2 (roof area in plan)
2.5-2.6 Superstructure (external envelope including roof finishes, windows and external doors) | 2.5 External envelope including roof finishes | Roofs - structure / internal | FHH.BU.12.2 | Pitched, room in roof, insulation in pitch |  | Attic truss roof by specialist truss manufacturer | Steel_products | FHH-STE-031 | Steel - Galvanised | 1.1 | kg | m2 (roof area in plan) | Roof structure, pitched. Timber counter battens; breather membrane; timber attic roof trusses, 125mm PIR insulation at rafter level; 52.5mm insulated plasterboard ceiling; tape and joint. (Assume truss weight 34.4 kg per m2 plan area) | true | m2 (roof area in plan)
2.5-2.6 Superstructure (external envelope including roof finishes, windows and external doors) | 2.5 External envelope including roof finishes | Roofs - structure / internal | FHH.BU.12.2 | Pitched, room in roof, insulation in pitch |  | Rigid insulation - 125mm between rafters | Insulation_products | FHH-INS-019 | Insulation - PUR | 0.125 | m3 | m2 (roof area in plan) | Roof structure, pitched. Timber counter battens; breather membrane; timber attic roof trusses, 125mm PIR insulation at rafter level; 52.5mm insulated plasterboard ceiling; tape and joint. (Assume truss weight 34.4 kg per m2 plan area) | true | m2 (roof area in plan)
2.5-2.6 Superstructure (external envelope including roof finishes, windows and external doors) | 2.5 External envelope including roof finishes | Roofs - structure / internal | FHH.BU.12.2 | Pitched, room in roof, insulation in pitch |  | Insulated plasterboard - 40mm PIR + 12.5mm plasterboard | Gypsum_products | FHH-GYP-011 | Board - Plasterboard | 0.0125 | m3 | m2 (roof area in plan) | Roof structure, pitched. Timber counter battens; breather membrane; timber attic roof trusses, 125mm PIR insulation at rafter level; 52.5mm insulated plasterboard ceiling; tape and joint. (Assume truss weight 34.4 kg per m2 plan area) | true | m2 (roof area in plan)
2.5-2.6 Superstructure (external envelope including roof finishes, windows and external doors) | 2.5 External envelope including roof finishes | Roofs - structure / internal | FHH.BU.12.2 | Pitched, room in roof, insulation in pitch |  | Insulated plasterboard - 40mm PIR + 12.5mm plasterboard | Insulation_products | FHH-INS-019 | Insulation - PUR | 0.125 | m3 | m2 (roof area in plan) | Roof structure, pitched. Timber counter battens; breather membrane; timber attic roof trusses, 125mm PIR insulation at rafter level; 52.5mm insulated plasterboard ceiling; tape and joint. (Assume truss weight 34.4 kg per m2 plan area) | true | m2 (roof area in plan)
2.5-2.6 Superstructure (external envelope including roof finishes, windows and external doors) | 2.5 External envelope including roof finishes | Roofs - structure / internal | FHH.BU.12.3 | Pitched, room in roof, offsite cassettes, insulation in pitch |  | Counter battens 38x25mm | Timber_products | FHH-TIM-056 | Timber - Softwood UC3 (external 30 year) | 0.002375 | m3 | m2 (roof area in pitch) | Roof structure, pitched. Timber counter battens; breather membrane; 9mm OSB; 245mm timber I-joist cassettes; fully filled with mineral wool insulation; 15mm plasterboard ceiling; tape and joint | true | m2 (roof area in pitch)
2.5-2.6 Superstructure (external envelope including roof finishes, windows and external doors) | 2.5 External envelope including roof finishes | Roofs - structure / internal | FHH.BU.12.3 | Pitched, room in roof, offsite cassettes, insulation in pitch |  | 245mm deep roof cassette, insulated | Timber_products | FHH-TIM-020 | Joists - Engineered timber | 2.5 | linear m | m2 (roof area in pitch) | Roof structure, pitched. Timber counter battens; breather membrane; 9mm OSB; 245mm timber I-joist cassettes; fully filled with mineral wool insulation; 15mm plasterboard ceiling; tape and joint | true | m2 (roof area in pitch)
2.5-2.6 Superstructure (external envelope including roof finishes, windows and external doors) | 2.5 External envelope including roof finishes | Roofs - structure / internal | FHH.BU.12.3 | Pitched, room in roof, offsite cassettes, insulation in pitch |  | 245mm deep roof cassette, insulated | Insulation_products | FHH-INS-018 | Insulation - Mineral wool (low density) | 0.245 | m3 | m2 (roof area in pitch) | Roof structure, pitched. Timber counter battens; breather membrane; 9mm OSB; 245mm timber I-joist cassettes; fully filled with mineral wool insulation; 15mm plasterboard ceiling; tape and joint | true | m2 (roof area in pitch)
2.5-2.6 Superstructure (external envelope including roof finishes, windows and external doors) | 2.5 External envelope including roof finishes | Roofs - structure / internal | FHH.BU.12.3 | Pitched, room in roof, offsite cassettes, insulation in pitch |  | 245mm deep roof cassette, insulated | Timber_products | FHH-TIM-010 | Board - OSB | 0.009 | m3 | m2 (roof area in pitch) | Roof structure, pitched. Timber counter battens; breather membrane; 9mm OSB; 245mm timber I-joist cassettes; fully filled with mineral wool insulation; 15mm plasterboard ceiling; tape and joint | true | m2 (roof area in pitch)
2.5-2.6 Superstructure (external envelope including roof finishes, windows and external doors) | 2.5 External envelope including roof finishes | Roofs - structure / internal | FHH.BU.12.3 | Pitched, room in roof, offsite cassettes, insulation in pitch |  | 15mm plasterboard ceiling | Gypsum_products | FHH-GYP-011 | Board - Plasterboard | 0.015 | m3 | m2 (roof area in pitch) | Roof structure, pitched. Timber counter battens; breather membrane; 9mm OSB; 245mm timber I-joist cassettes; fully filled with mineral wool insulation; 15mm plasterboard ceiling; tape and joint | true | m2 (roof area in pitch)
2.5-2.6 Superstructure (external envelope including roof finishes, windows and external doors) | 2.5 External envelope including roof finishes | Lintels | FHH.BU.13.1 | Masonry, independent concrete lintels |  | Pre-stressed concrete lintels, outer leaf | Concrete_products | FHH-CON-016 | Concrete - Precast beams | 15.3 | kg | linear m (lintels) | Independent concrete lintels for masonry external wall. Inner leaf (33kg/lm); Outer leaf (15kg/lm) | true | linear m (lintels)
2.5-2.6 Superstructure (external envelope including roof finishes, windows and external doors) | 2.5 External envelope including roof finishes | Lintels | FHH.BU.13.1 | Masonry, independent concrete lintels |  | Pre-stressed concrete lintels, inner leaf | Concrete_products | FHH-CON-016 | Concrete - Precast beams | 33.3 | kg | linear m (lintels) | Independent concrete lintels for masonry external wall. Inner leaf (33kg/lm); Outer leaf (15kg/lm) | true | linear m (lintels)
2.5-2.6 Superstructure (external envelope including roof finishes, windows and external doors) | 2.5 External envelope including roof finishes | Lintels | FHH.BU.13.2 | Masonry, independent steel lintels |  | box lintel inside | Steel_products | FHH-STE-031 | Steel - Galvanised | 6.3 | kg | linear m (lintels) | Independent steel lintels for masonry external wall. Inner leaf box lintel (6.3kg/lm); Outer leaf angle lintel (2.5kg/lm) | true | linear m (lintels)
2.5-2.6 Superstructure (external envelope including roof finishes, windows and external doors) | 2.5 External envelope including roof finishes | Lintels | FHH.BU.13.2 | Masonry, independent steel lintels |  | angle lintel outside | Steel_products | FHH-STE-031 | Steel - Galvanised | 2.5 | kg | linear m (lintels) | Independent steel lintels for masonry external wall. Inner leaf box lintel (6.3kg/lm); Outer leaf angle lintel (2.5kg/lm) | true | linear m (lintels)
2.5-2.6 Superstructure (external envelope including roof finishes, windows and external doors) | 2.5 External envelope including roof finishes | Lintels | FHH.BU.13.3 | Masonry, insulated or thermally broken steel lintel |  | Insulated or thermally broken steel lintel | Steel_products | FHH-STE-031 | Steel - Galvanised | 7.7 | kg | linear m (lintels) | Insulated or thermally broken steel lintel for masonry external wall. Including insulation | true | linear m (lintels)
2.5-2.6 Superstructure (external envelope including roof finishes, windows and external doors) | 2.5 External envelope including roof finishes | Lintels | FHH.BU.13.3 | Masonry, insulated or thermally broken steel lintel |  | Insulated or thermally broken steel lintel | Insulation_products | FHH-INS-017 | Insulation - EPS (white) | 0.02 | m3 | linear m (lintels) | Insulated or thermally broken steel lintel for masonry external wall. Including insulation | true | linear m (lintels)
2.5-2.6 Superstructure (external envelope including roof finishes, windows and external doors) | 2.5 External envelope including roof finishes | Lintels | FHH.BU.13.4 | Timber frame, external steel lintel + internal timber structure |  | Outer leaf steel lintel | Steel_products | FHH-STE-031 | Steel - Galvanised | 3 | kg | linear m (lintels) | Lintel for timber frame external wall with masonry external leaf. Inner leaf structural timber lintel; Outer leaf angle steel lintel (2.5kg/lm) | true | linear m (lintels)
2.5-2.6 Superstructure (external envelope including roof finishes, windows and external doors) | 2.5 External envelope including roof finishes | Lintels | FHH.BU.13.4 | Timber frame, external steel lintel + internal timber structure |  | Inner leaf timber structural lintel | Timber_products | FHH-TIM-053 | Timber - Softwood UC2 (internal covered) | 0.028 | m3 | linear m (lintels) | Lintel for timber frame external wall with masonry external leaf. Inner leaf structural timber lintel; Outer leaf angle steel lintel (2.5kg/lm) | true | linear m (lintels)
2.5-2.6 Superstructure (external envelope including roof finishes, windows and external doors) | 2.5 External envelope including roof finishes | Windows | FHH.BU.14.1 | Windows, double glazing, uPVC frame |  | uPVC frame + double glazed window pane | Glass_products | FHH-GLA-042 | Window - uPVC frame DG | 1 | m2 | m2 (window area) | Windows. uPVC frame; tilt and turn; double-glazed unit (4/16/4), 150mm uPVC window sill | true | m2 (window area)
2.5-2.6 Superstructure (external envelope including roof finishes, windows and external doors) | 2.5 External envelope including roof finishes | Windows | FHH.BU.14.1 | Windows, double glazing, uPVC frame |  | Sill 150mm | Plastic_products | FHH-PLA-026 | Plastic - uPVC | 1.125 | kg | m2 (window area) | Windows. uPVC frame; tilt and turn; double-glazed unit (4/16/4), 150mm uPVC window sill | true | m2 (window area)
2.5-2.6 Superstructure (external envelope including roof finishes, windows and external doors) | 2.5 External envelope including roof finishes | Windows | FHH.BU.14.2 | Windows, triple glazing, uPVC frame |  | uPVC frame + triple glazed window pane | Glass_products | FHH-GLA-043 | Window - uPVC frame TG | 1 | m2 | m2 (window area) | Windows. uPVC frame; tilt and turn; triple-glazed unit (4/16/4/16/4), 150mm uPVC window sill | true | m2 (window area)
2.5-2.6 Superstructure (external envelope including roof finishes, windows and external doors) | 2.5 External envelope including roof finishes | Windows | FHH.BU.14.2 | Windows, triple glazing, uPVC frame |  | Sill 150mm | Plastic_products | FHH-PLA-026 | Plastic - uPVC | 1.125 | kg | m2 (window area) | Windows. uPVC frame; tilt and turn; triple-glazed unit (4/16/4/16/4), 150mm uPVC window sill | true | m2 (window area)
2.7-2.8 Superstructure (Internal walls and Internal doors) | 2.7 Internal walls | Party walls | FHH.BU.15.1 | Masonry party wall, aircrete block |  | Plasterboard 12.5mm on dabs (x2 sides) | Gypsum_products | FHH-GYP-011 | Board - Plasterboard | 0.025 | m3 | m2 (party wall area) | Masonry party wall. 100mm aircrete blockwork both sides; 100mm mineral wool insulation; wall ties; 12.5mm plasterboard on dabs both sides | true | m2 (party wall area)
2.7-2.8 Superstructure (Internal walls and Internal doors) | 2.7 Internal walls | Party walls | FHH.BU.15.1 | Masonry party wall, aircrete block |  | Plasterboard 12.5mm on dabs (x2 sides) | Gypsum_products | FHH-GYP-023 | Plaster | 0.006 | m3 | m2 (party wall area) | Masonry party wall. 100mm aircrete blockwork both sides; 100mm mineral wool insulation; wall ties; 12.5mm plasterboard on dabs both sides | true | m2 (party wall area)
2.7-2.8 Superstructure (Internal walls and Internal doors) | 2.7 Internal walls | Party walls | FHH.BU.15.1 | Masonry party wall, aircrete block |  | 100mm aircrete blockwork + mortar (x2 sides) | Concrete_products | FHH-CON-052 | Blocks - Aircrete (exposed) | 0.1868 | m3 | m2 (party wall area) | Masonry party wall. 100mm aircrete blockwork both sides; 100mm mineral wool insulation; wall ties; 12.5mm plasterboard on dabs both sides | true | m2 (party wall area)
2.7-2.8 Superstructure (Internal walls and Internal doors) | 2.7 Internal walls | Party walls | FHH.BU.15.1 | Masonry party wall, aircrete block |  | 100mm aircrete blockwork + mortar (x2 sides) | Cement_products | FHH-CEM-021 | Mortar - Above ground | 0.0132 | m3 | m2 (party wall area) | Masonry party wall. 100mm aircrete blockwork both sides; 100mm mineral wool insulation; wall ties; 12.5mm plasterboard on dabs both sides | true | m2 (party wall area)
2.7-2.8 Superstructure (Internal walls and Internal doors) | 2.7 Internal walls | Party walls | FHH.BU.15.1 | Masonry party wall, aircrete block |  | Insulation - mineral wool 100mm | Insulation_products | FHH-INS-018 | Insulation - Mineral wool (low density) | 0.1 | m3 | m2 (party wall area) | Masonry party wall. 100mm aircrete blockwork both sides; 100mm mineral wool insulation; wall ties; 12.5mm plasterboard on dabs both sides | true | m2 (party wall area)
2.7-2.8 Superstructure (Internal walls and Internal doors) | 2.7 Internal walls | Party walls | FHH.BU.15.1 | Masonry party wall, aircrete block |  | Wall ties 225mm | Steel_products | FHH-STE-034 | Steel - Stainless | 0.05 | kg | m2 (party wall area) | Masonry party wall. 100mm aircrete blockwork both sides; 100mm mineral wool insulation; wall ties; 12.5mm plasterboard on dabs both sides | true | m2 (party wall area)
2.7-2.8 Superstructure (Internal walls and Internal doors) | 2.7 Internal walls | Party walls | FHH.BU.15.2 | Masonry party wall, lightweight aggregate block |  | Plasterboard 12.5mm on dabs (x2 sides) | Gypsum_products | FHH-GYP-011 | Board - Plasterboard | 0.025 | m3 | m2 (party wall area) | Masonry party wall. 100mm lightweight aggregate blockwork both sides; 100mm mineral wool insulation; wall ties; 12.5mm plasterboard on dabs both sides | true | m2 (party wall area)
2.7-2.8 Superstructure (Internal walls and Internal doors) | 2.7 Internal walls | Party walls | FHH.BU.15.2 | Masonry party wall, lightweight aggregate block |  | Plasterboard 12.5mm on dabs (x2 sides) | Gypsum_products | FHH-GYP-023 | Plaster | 0.006 | m3 | m2 (party wall area) | Masonry party wall. 100mm lightweight aggregate blockwork both sides; 100mm mineral wool insulation; wall ties; 12.5mm plasterboard on dabs both sides | true | m2 (party wall area)
2.7-2.8 Superstructure (Internal walls and Internal doors) | 2.7 Internal walls | Party walls | FHH.BU.15.2 | Masonry party wall, lightweight aggregate block |  | 100mm lightweight aggregate blockwork + mortar (x2 sides) | Concrete_products | FHH-CON-056 | Blocks – Lightweight aggregate (exposed) | 0.1868 | m3 | m2 (party wall area) | Masonry party wall. 100mm lightweight aggregate blockwork both sides; 100mm mineral wool insulation; wall ties; 12.5mm plasterboard on dabs both sides | true | m2 (party wall area)
2.7-2.8 Superstructure (Internal walls and Internal doors) | 2.7 Internal walls | Party walls | FHH.BU.15.2 | Masonry party wall, lightweight aggregate block |  | 100mm lightweight aggregate blockwork + mortar (x2 sides) | Cement_products | FHH-CEM-021 | Mortar - Above ground | 0.0132 | m3 | m2 (party wall area) | Masonry party wall. 100mm lightweight aggregate blockwork both sides; 100mm mineral wool insulation; wall ties; 12.5mm plasterboard on dabs both sides | true | m2 (party wall area)
2.7-2.8 Superstructure (Internal walls and Internal doors) | 2.7 Internal walls | Party walls | FHH.BU.15.2 | Masonry party wall, lightweight aggregate block |  | Insulation - mineral wool 100mm | Insulation_products | FHH-INS-018 | Insulation - Mineral wool (low density) | 0.1 | m3 | m2 (party wall area) | Masonry party wall. 100mm lightweight aggregate blockwork both sides; 100mm mineral wool insulation; wall ties; 12.5mm plasterboard on dabs both sides | true | m2 (party wall area)
2.7-2.8 Superstructure (Internal walls and Internal doors) | 2.7 Internal walls | Party walls | FHH.BU.15.2 | Masonry party wall, lightweight aggregate block |  | Wall ties 225mm | Steel_products | FHH-STE-034 | Steel - Stainless | 0.05 | kg | m2 (party wall area) | Masonry party wall. 100mm lightweight aggregate blockwork both sides; 100mm mineral wool insulation; wall ties; 12.5mm plasterboard on dabs both sides | true | m2 (party wall area)
2.7-2.8 Superstructure (Internal walls and Internal doors) | 2.7 Internal walls | Party walls | FHH.BU.15.3 | Masonry party wall, dense aggregate block |  | Plasterboard 12.5mm on dabs (x2 sides) | Gypsum_products | FHH-GYP-011 | Board - Plasterboard | 0.025 | m3 | m2 (party wall area) | Masonry party wall. 100mm dense aggregate blockwork both sides; 100mm mineral wool insulation; wall ties; 12.5mm plasterboard on dabs both sides | true | m2 (party wall area)
2.7-2.8 Superstructure (Internal walls and Internal doors) | 2.7 Internal walls | Party walls | FHH.BU.15.3 | Masonry party wall, dense aggregate block |  | Plasterboard 12.5mm on dabs (x2 sides) | Gypsum_products | FHH-GYP-023 | Plaster | 0.006 | m3 | m2 (party wall area) | Masonry party wall. 100mm dense aggregate blockwork both sides; 100mm mineral wool insulation; wall ties; 12.5mm plasterboard on dabs both sides | true | m2 (party wall area)
2.7-2.8 Superstructure (Internal walls and Internal doors) | 2.7 Internal walls | Party walls | FHH.BU.15.3 | Masonry party wall, dense aggregate block |  | 100mm dense aggregate blockwork + mortar (x2 sides) | Concrete_products | FHH-CON-054 | Blocks - Dense aggregate (exposed) | 0.1868 | m3 | m2 (party wall area) | Masonry party wall. 100mm dense aggregate blockwork both sides; 100mm mineral wool insulation; wall ties; 12.5mm plasterboard on dabs both sides | true | m2 (party wall area)
2.7-2.8 Superstructure (Internal walls and Internal doors) | 2.7 Internal walls | Party walls | FHH.BU.15.3 | Masonry party wall, dense aggregate block |  | 100mm dense aggregate blockwork + mortar (x2 sides) | Cement_products | FHH-CEM-021 | Mortar - Above ground | 0.0132 | m3 | m2 (party wall area) | Masonry party wall. 100mm dense aggregate blockwork both sides; 100mm mineral wool insulation; wall ties; 12.5mm plasterboard on dabs both sides | true | m2 (party wall area)
2.7-2.8 Superstructure (Internal walls and Internal doors) | 2.7 Internal walls | Party walls | FHH.BU.15.3 | Masonry party wall, dense aggregate block |  | Insulation - mineral wool 100mm | Insulation_products | FHH-INS-018 | Insulation - Mineral wool (low density) | 0.1 | m3 | m2 (party wall area) | Masonry party wall. 100mm dense aggregate blockwork both sides; 100mm mineral wool insulation; wall ties; 12.5mm plasterboard on dabs both sides | true | m2 (party wall area)
2.7-2.8 Superstructure (Internal walls and Internal doors) | 2.7 Internal walls | Party walls | FHH.BU.15.3 | Masonry party wall, dense aggregate block |  | Wall ties 225mm | Steel_products | FHH-STE-034 | Steel - Stainless | 0.05 | kg | m2 (party wall area) | Masonry party wall. 100mm dense aggregate blockwork both sides; 100mm mineral wool insulation; wall ties; 12.5mm plasterboard on dabs both sides | true | m2 (party wall area)
2.7-2.8 Superstructure (Internal walls and Internal doors) | 2.7 Internal walls | Party walls | FHH.BU.15.4 | Timber frame party wall |  | Plasterboard 31.5mm (x2 sides) | Gypsum_products | FHH-GYP-011 | Board - Plasterboard | 0.063 | m3 | m2 (party wall area) | Timber frame party wall. 89mm timber stud with mineral wool in between studs both sides; 9mm OSB both sides, 60mm mineral wool insulation; wall ties; 31.5mm plasterboard both sides | true | m2 (party wall area)
2.7-2.8 Superstructure (Internal walls and Internal doors) | 2.7 Internal walls | Party walls | FHH.BU.15.4 | Timber frame party wall |  | Plasterboard 31.5mm (x2 sides) | Gypsum_products | FHH-GYP-011 | Board - Plasterboard | 0.063 | m3 | m2 (party wall area) | Timber frame party wall. 89mm timber stud with mineral wool in between studs both sides; 9mm OSB both sides, 60mm mineral wool insulation; wall ties; 31.5mm plasterboard both sides | true | m2 (party wall area)
2.7-2.8 Superstructure (Internal walls and Internal doors) | 2.7 Internal walls | Party walls | FHH.BU.15.4 | Timber frame party wall |  | 89mm stud timber frame + mineral wool insulation (x2 sides) | Timber_products | FHH-TIM-053 | Timber - Softwood UC2 (internal covered) | 0.03 | m3 | m2 (party wall area) | Timber frame party wall. 89mm timber stud with mineral wool in between studs both sides; 9mm OSB both sides, 60mm mineral wool insulation; wall ties; 31.5mm plasterboard both sides | true | m2 (party wall area)
2.7-2.8 Superstructure (Internal walls and Internal doors) | 2.7 Internal walls | Party walls | FHH.BU.15.4 | Timber frame party wall |  | 89mm stud timber frame + mineral wool insulation (x2 sides) | Timber_products | FHH-TIM-053 | Timber - Softwood UC2 (internal covered) | 0.03 | m3 | m2 (party wall area) | Timber frame party wall. 89mm timber stud with mineral wool in between studs both sides; 9mm OSB both sides, 60mm mineral wool insulation; wall ties; 31.5mm plasterboard both sides | true | m2 (party wall area)
2.7-2.8 Superstructure (Internal walls and Internal doors) | 2.7 Internal walls | Party walls | FHH.BU.15.4 | Timber frame party wall |  | 89mm stud timber frame + mineral wool insulation (x2 sides) | Insulation_products | FHH-INS-018 | Insulation - Mineral wool (low density) | 0.148 | m3 | m2 (party wall area) | Timber frame party wall. 89mm timber stud with mineral wool in between studs both sides; 9mm OSB both sides, 60mm mineral wool insulation; wall ties; 31.5mm plasterboard both sides | true | m2 (party wall area)
2.7-2.8 Superstructure (Internal walls and Internal doors) | 2.7 Internal walls | Party walls | FHH.BU.15.4 | Timber frame party wall |  | 89mm stud timber frame + mineral wool insulation (x2 sides) | Insulation_products | FHH-INS-018 | Insulation - Mineral wool (low density) | 0.148 | m3 | m2 (party wall area) | Timber frame party wall. 89mm timber stud with mineral wool in between studs both sides; 9mm OSB both sides, 60mm mineral wool insulation; wall ties; 31.5mm plasterboard both sides | true | m2 (party wall area)
2.7-2.8 Superstructure (Internal walls and Internal doors) | 2.7 Internal walls | Party walls | FHH.BU.15.4 | Timber frame party wall |  | 89mm stud timber frame + mineral wool insulation (x2 sides) | Steel_products | FHH-STE-031 | Steel - Galvanised | 0.22 | kg | m2 (party wall area) | Timber frame party wall. 89mm timber stud with mineral wool in between studs both sides; 9mm OSB both sides, 60mm mineral wool insulation; wall ties; 31.5mm plasterboard both sides | true | m2 (party wall area)
2.7-2.8 Superstructure (Internal walls and Internal doors) | 2.7 Internal walls | Party walls | FHH.BU.15.4 | Timber frame party wall |  | 89mm stud timber frame + mineral wool insulation (x2 sides) | Steel_products | FHH-STE-031 | Steel - Galvanised | 0.22 | kg | m2 (party wall area) | Timber frame party wall. 89mm timber stud with mineral wool in between studs both sides; 9mm OSB both sides, 60mm mineral wool insulation; wall ties; 31.5mm plasterboard both sides | true | m2 (party wall area)
2.7-2.8 Superstructure (Internal walls and Internal doors) | 2.7 Internal walls | Party walls | FHH.BU.15.4 | Timber frame party wall |  | 9mm OSB (x2 sides) | Timber_products | FHH-TIM-010 | Board - OSB | 0.018 | m3 | m2 (party wall area) | Timber frame party wall. 89mm timber stud with mineral wool in between studs both sides; 9mm OSB both sides, 60mm mineral wool insulation; wall ties; 31.5mm plasterboard both sides | true | m2 (party wall area)
2.7-2.8 Superstructure (Internal walls and Internal doors) | 2.7 Internal walls | Party walls | FHH.BU.15.4 | Timber frame party wall |  | 9mm OSB (x2 sides) | Timber_products | FHH-TIM-010 | Board - OSB | 0.018 | m3 | m2 (party wall area) | Timber frame party wall. 89mm timber stud with mineral wool in between studs both sides; 9mm OSB both sides, 60mm mineral wool insulation; wall ties; 31.5mm plasterboard both sides | true | m2 (party wall area)
2.7-2.8 Superstructure (Internal walls and Internal doors) | 2.7 Internal walls | Party walls | FHH.BU.15.4 | Timber frame party wall |  | Mineral wool insulation 60mm | Insulation_products | FHH-INS-018 | Insulation - Mineral wool (low density) | 0.06 | m3 | m2 (party wall area) | Timber frame party wall. 89mm timber stud with mineral wool in between studs both sides; 9mm OSB both sides, 60mm mineral wool insulation; wall ties; 31.5mm plasterboard both sides | true | m2 (party wall area)
2.7-2.8 Superstructure (Internal walls and Internal doors) | 2.7 Internal walls | Party walls | FHH.BU.15.4 | Timber frame party wall |  | Mineral wool insulation 60mm | Insulation_products | FHH-INS-018 | Insulation - Mineral wool (low density) | 0.06 | m3 | m2 (party wall area) | Timber frame party wall. 89mm timber stud with mineral wool in between studs both sides; 9mm OSB both sides, 60mm mineral wool insulation; wall ties; 31.5mm plasterboard both sides | true | m2 (party wall area)
2.7-2.8 Superstructure (Internal walls and Internal doors) | 2.7 Internal walls | Party walls | FHH.BU.15.4 | Timber frame party wall |  | Timber frame party wall ties | Steel_products | FHH-STE-031 | Steel - Galvanised | 0.02945 | kg | m2 (party wall area) | Timber frame party wall. 89mm timber stud with mineral wool in between studs both sides; 9mm OSB both sides, 60mm mineral wool insulation; wall ties; 31.5mm plasterboard both sides | true | m2 (party wall area)
2.7-2.8 Superstructure (Internal walls and Internal doors) | 2.7 Internal walls | Party walls | FHH.BU.15.4 | Timber frame party wall |  | Timber frame party wall ties | Steel_products | FHH-STE-031 | Steel - Galvanised | 0.02945 | kg | m2 (party wall area) | Timber frame party wall. 89mm timber stud with mineral wool in between studs both sides; 9mm OSB both sides, 60mm mineral wool insulation; wall ties; 31.5mm plasterboard both sides | true | m2 (party wall area)
2.7-2.8 Superstructure (Internal walls and Internal doors) | 2.7 Internal walls | Party walls | FHH.BU.15.5 | Spandrel panel |  | Plasterboard 25mm | Gypsum_products | FHH-GYP-011 | Board - Plasterboard | 0.025 | m3 | m2 (party wall area) | Timber frame spandrel panel. Plasterboard 25mm both sides; 89mm stud | true | m2 (party wall area)
2.7-2.8 Superstructure (Internal walls and Internal doors) | 2.7 Internal walls | Party walls | FHH.BU.15.5 | Spandrel panel |  | 89mm stud timber frame | Timber_products | FHH-TIM-053 | Timber - Softwood UC2 (internal covered) | 0.015 | m3 | m2 (party wall area) | Timber frame spandrel panel. Plasterboard 25mm both sides; 89mm stud | true | m2 (party wall area)
2.7-2.8 Superstructure (Internal walls and Internal doors) | 2.7 Internal walls | Party walls | FHH.BU.15.5 | Spandrel panel |  | Plasterboard 25mm | Gypsum_products | FHH-GYP-011 | Board - Plasterboard | 0.025 | m3 | m2 (party wall area) | Timber frame spandrel panel. Plasterboard 25mm both sides; 89mm stud | true | m2 (party wall area)
2.7-2.8 Superstructure (Internal walls and Internal doors) | 2.7 Internal walls | Party walls | FHH.BU.15.6 | Half thickness masonry party wall, aircrete block |  | Plasterboard 12.5mm on dabs (x1 side) | Gypsum_products | FHH-GYP-011 | Board - Plasterboard | 0.0125 | m3 | m2 (party wall area) | Masonry party wall. Half thickness for assessing individual dwellings. 100mm aircrete blockwork; Half of 100mm mineral wool insulation; wall ties; 12.5mm plasterboard on dabs | true | m2 (party wall area)
2.7-2.8 Superstructure (Internal walls and Internal doors) | 2.7 Internal walls | Party walls | FHH.BU.15.6 | Half thickness masonry party wall, aircrete block |  | Plasterboard 12.5mm on dabs (x1 side) | Gypsum_products | FHH-GYP-023 | Plaster | 0.003 | m3 | m2 (party wall area) | Masonry party wall. Half thickness for assessing individual dwellings. 100mm aircrete blockwork; Half of 100mm mineral wool insulation; wall ties; 12.5mm plasterboard on dabs | true | m2 (party wall area)
2.7-2.8 Superstructure (Internal walls and Internal doors) | 2.7 Internal walls | Party walls | FHH.BU.15.6 | Half thickness masonry party wall, aircrete block |  | 100mm aircrete aggregate blockwork + mortar (x1 side) | Concrete_products | FHH-CON-052 | Blocks - Aircrete (exposed) | 0.0934 | m3 | m2 (party wall area) | Masonry party wall. Half thickness for assessing individual dwellings. 100mm aircrete blockwork; Half of 100mm mineral wool insulation; wall ties; 12.5mm plasterboard on dabs | true | m2 (party wall area)
2.7-2.8 Superstructure (Internal walls and Internal doors) | 2.7 Internal walls | Party walls | FHH.BU.15.6 | Half thickness masonry party wall, aircrete block |  | 100mm aircrete aggregate blockwork + mortar (x1 side) | Cement_products | FHH-CEM-021 | Mortar - Above ground | 0.0066 | m3 | m2 (party wall area) | Masonry party wall. Half thickness for assessing individual dwellings. 100mm aircrete blockwork; Half of 100mm mineral wool insulation; wall ties; 12.5mm plasterboard on dabs | true | m2 (party wall area)
2.7-2.8 Superstructure (Internal walls and Internal doors) | 2.7 Internal walls | Party walls | FHH.BU.15.6 | Half thickness masonry party wall, aircrete block |  | Half thickness - Insulation - mineral wool 100mm | Insulation_products | FHH-INS-018 | Insulation - Mineral wool (low density) | 0.05 | m3 | m2 (party wall area) | Masonry party wall. Half thickness for assessing individual dwellings. 100mm aircrete blockwork; Half of 100mm mineral wool insulation; wall ties; 12.5mm plasterboard on dabs | true | m2 (party wall area)
2.7-2.8 Superstructure (Internal walls and Internal doors) | 2.7 Internal walls | Party walls | FHH.BU.15.6 | Half thickness masonry party wall, aircrete block |  | Wall ties 225mm | Steel_products | FHH-STE-034 | Steel - Stainless | 0.025 | kg | m2 (party wall area) | Masonry party wall. Half thickness for assessing individual dwellings. 100mm aircrete blockwork; Half of 100mm mineral wool insulation; wall ties; 12.5mm plasterboard on dabs | true | m2 (party wall area)
2.7-2.8 Superstructure (Internal walls and Internal doors) | 2.7 Internal walls | Party walls | FHH.BU.15.7 | Half thickness masonry party wall, lightweight aggregate block |  | Plasterboard 12.5mm on dabs (x1 side) | Gypsum_products | FHH-GYP-011 | Board - Plasterboard | 0.0125 | m3 | m2 (party wall area) | Masonry party wall. Half thickness for assessing individual dwellings. 100mm lightweight aggregate blockwork; Half of 100mm mineral wool insulation; wall ties; 12.5mm plasterboard on dabs | true | m2 (party wall area)
2.7-2.8 Superstructure (Internal walls and Internal doors) | 2.7 Internal walls | Party walls | FHH.BU.15.7 | Half thickness masonry party wall, lightweight aggregate block |  | Plasterboard 12.5mm on dabs (x1 side) | Gypsum_products | FHH-GYP-023 | Plaster | 0.003 | m3 | m2 (party wall area) | Masonry party wall. Half thickness for assessing individual dwellings. 100mm lightweight aggregate blockwork; Half of 100mm mineral wool insulation; wall ties; 12.5mm plasterboard on dabs | true | m2 (party wall area)
2.7-2.8 Superstructure (Internal walls and Internal doors) | 2.7 Internal walls | Party walls | FHH.BU.15.7 | Half thickness masonry party wall, lightweight aggregate block |  | 100mm lightweight aggregate blockwork + mortar (x1 side) | Concrete_products | FHH-CON-056 | Blocks – Lightweight aggregate (exposed) | 0.0934 | m3 | m2 (party wall area) | Masonry party wall. Half thickness for assessing individual dwellings. 100mm lightweight aggregate blockwork; Half of 100mm mineral wool insulation; wall ties; 12.5mm plasterboard on dabs | true | m2 (party wall area)
2.7-2.8 Superstructure (Internal walls and Internal doors) | 2.7 Internal walls | Party walls | FHH.BU.15.7 | Half thickness masonry party wall, lightweight aggregate block |  | 100mm lightweight aggregate blockwork + mortar (x1 side) | Cement_products | FHH-CEM-021 | Mortar - Above ground | 0.0066 | m3 | m2 (party wall area) | Masonry party wall. Half thickness for assessing individual dwellings. 100mm lightweight aggregate blockwork; Half of 100mm mineral wool insulation; wall ties; 12.5mm plasterboard on dabs | true | m2 (party wall area)
2.7-2.8 Superstructure (Internal walls and Internal doors) | 2.7 Internal walls | Party walls | FHH.BU.15.7 | Half thickness masonry party wall, lightweight aggregate block |  | Half thickness - Insulation - mineral wool 100mm | Insulation_products | FHH-INS-018 | Insulation - Mineral wool (low density) | 0.05 | m3 | m2 (party wall area) | Masonry party wall. Half thickness for assessing individual dwellings. 100mm lightweight aggregate blockwork; Half of 100mm mineral wool insulation; wall ties; 12.5mm plasterboard on dabs | true | m2 (party wall area)
2.7-2.8 Superstructure (Internal walls and Internal doors) | 2.7 Internal walls | Party walls | FHH.BU.15.7 | Half thickness masonry party wall, lightweight aggregate block |  | Wall ties 225mm | Steel_products | FHH-STE-034 | Steel - Stainless | 0.025 | kg | m2 (party wall area) | Masonry party wall. Half thickness for assessing individual dwellings. 100mm lightweight aggregate blockwork; Half of 100mm mineral wool insulation; wall ties; 12.5mm plasterboard on dabs | true | m2 (party wall area)
2.7-2.8 Superstructure (Internal walls and Internal doors) | 2.7 Internal walls | Party walls | FHH.BU.15.8 | Half thickness masonry party wall, dense aggregate block |  | Plasterboard 12.5mm on dabs (x1 side) | Gypsum_products | FHH-GYP-011 | Board - Plasterboard | 0.0125 | m3 | m2 (party wall area) | Masonry party wall. Half thickness for assessing individual dwellings. 100mm dense aggregate blockwork; Half of 100mm mineral wool insulation; wall ties; 12.5mm plasterboard on dabs | true | m2 (party wall area)
2.7-2.8 Superstructure (Internal walls and Internal doors) | 2.7 Internal walls | Party walls | FHH.BU.15.8 | Half thickness masonry party wall, dense aggregate block |  | Plasterboard 12.5mm on dabs (x1 side) | Gypsum_products | FHH-GYP-023 | Plaster | 0.003 | m3 | m2 (party wall area) | Masonry party wall. Half thickness for assessing individual dwellings. 100mm dense aggregate blockwork; Half of 100mm mineral wool insulation; wall ties; 12.5mm plasterboard on dabs | true | m2 (party wall area)
2.7-2.8 Superstructure (Internal walls and Internal doors) | 2.7 Internal walls | Party walls | FHH.BU.15.8 | Half thickness masonry party wall, dense aggregate block |  | 100mm dense aggregate blockwork + mortar (x1 side) | Concrete_products | FHH-CON-054 | Blocks - Dense aggregate (exposed) | 0.0934 | m3 | m2 (party wall area) | Masonry party wall. Half thickness for assessing individual dwellings. 100mm dense aggregate blockwork; Half of 100mm mineral wool insulation; wall ties; 12.5mm plasterboard on dabs | true | m2 (party wall area)
2.7-2.8 Superstructure (Internal walls and Internal doors) | 2.7 Internal walls | Party walls | FHH.BU.15.8 | Half thickness masonry party wall, dense aggregate block |  | 100mm dense aggregate blockwork + mortar (x1 side) | Cement_products | FHH-CEM-021 | Mortar - Above ground | 0.0066 | m3 | m2 (party wall area) | Masonry party wall. Half thickness for assessing individual dwellings. 100mm dense aggregate blockwork; Half of 100mm mineral wool insulation; wall ties; 12.5mm plasterboard on dabs | true | m2 (party wall area)
2.7-2.8 Superstructure (Internal walls and Internal doors) | 2.7 Internal walls | Party walls | FHH.BU.15.8 | Half thickness masonry party wall, dense aggregate block |  | Half thickness - Insulation - mineral wool 100mm | Insulation_products | FHH-INS-018 | Insulation - Mineral wool (low density) | 0.05 | m3 | m2 (party wall area) | Masonry party wall. Half thickness for assessing individual dwellings. 100mm dense aggregate blockwork; Half of 100mm mineral wool insulation; wall ties; 12.5mm plasterboard on dabs | true | m2 (party wall area)
2.7-2.8 Superstructure (Internal walls and Internal doors) | 2.7 Internal walls | Party walls | FHH.BU.15.8 | Half thickness masonry party wall, dense aggregate block |  | Wall ties 225mm | Steel_products | FHH-STE-034 | Steel - Stainless | 0.025 | kg | m2 (party wall area) | Masonry party wall. Half thickness for assessing individual dwellings. 100mm dense aggregate blockwork; Half of 100mm mineral wool insulation; wall ties; 12.5mm plasterboard on dabs | true | m2 (party wall area)
2.7-2.8 Superstructure (Internal walls and Internal doors) | 2.7 Internal walls | Party walls | FHH.BU.15.9 | Half thickness timber frame party wall |  | Plasterboard 31.5mm (x1 side) | Gypsum_products | FHH-GYP-011 | Board - Plasterboard | 0.0315 | m3 | m2 (party wall area) | Timber frame party wall. Half thickness for assessing individual dwellings. 89mm timber stud with mineral wool in between studs; 9mm OSB, Half of 60mm mineral wool insulation; wall ties; 31.5mm plasterboard | true | m2 (party wall area)
2.7-2.8 Superstructure (Internal walls and Internal doors) | 2.7 Internal walls | Party walls | FHH.BU.15.9 | Half thickness timber frame party wall |  | Plasterboard 31.5mm (x1 side) | Gypsum_products | FHH-GYP-011 | Board - Plasterboard | 0.0315 | m3 | m2 (party wall area) | Timber frame party wall. Half thickness for assessing individual dwellings. 89mm timber stud with mineral wool in between studs; 9mm OSB, Half of 60mm mineral wool insulation; wall ties; 31.5mm plasterboard | true | m2 (party wall area)
2.7-2.8 Superstructure (Internal walls and Internal doors) | 2.7 Internal walls | Party walls | FHH.BU.15.9 | Half thickness timber frame party wall |  | 89mm stud timber frame + mineral wool insulation (x1 side) | Timber_products | FHH-TIM-053 | Timber - Softwood UC2 (internal covered) | 0.015 | m3 | m2 (party wall area) | Timber frame party wall. Half thickness for assessing individual dwellings. 89mm timber stud with mineral wool in between studs; 9mm OSB, Half of 60mm mineral wool insulation; wall ties; 31.5mm plasterboard | true | m2 (party wall area)
2.7-2.8 Superstructure (Internal walls and Internal doors) | 2.7 Internal walls | Party walls | FHH.BU.15.9 | Half thickness timber frame party wall |  | 89mm stud timber frame + mineral wool insulation (x1 side) | Timber_products | FHH-TIM-053 | Timber - Softwood UC2 (internal covered) | 0.015 | m3 | m2 (party wall area) | Timber frame party wall. Half thickness for assessing individual dwellings. 89mm timber stud with mineral wool in between studs; 9mm OSB, Half of 60mm mineral wool insulation; wall ties; 31.5mm plasterboard | true | m2 (party wall area)
2.7-2.8 Superstructure (Internal walls and Internal doors) | 2.7 Internal walls | Party walls | FHH.BU.15.9 | Half thickness timber frame party wall |  | 89mm stud timber frame + mineral wool insulation (x1 side) | Insulation_products | FHH-INS-018 | Insulation - Mineral wool (low density) | 0.074 | m3 | m2 (party wall area) | Timber frame party wall. Half thickness for assessing individual dwellings. 89mm timber stud with mineral wool in between studs; 9mm OSB, Half of 60mm mineral wool insulation; wall ties; 31.5mm plasterboard | true | m2 (party wall area)
2.7-2.8 Superstructure (Internal walls and Internal doors) | 2.7 Internal walls | Party walls | FHH.BU.15.9 | Half thickness timber frame party wall |  | 89mm stud timber frame + mineral wool insulation (x1 side) | Insulation_products | FHH-INS-018 | Insulation - Mineral wool (low density) | 0.074 | m3 | m2 (party wall area) | Timber frame party wall. Half thickness for assessing individual dwellings. 89mm timber stud with mineral wool in between studs; 9mm OSB, Half of 60mm mineral wool insulation; wall ties; 31.5mm plasterboard | true | m2 (party wall area)
2.7-2.8 Superstructure (Internal walls and Internal doors) | 2.7 Internal walls | Party walls | FHH.BU.15.9 | Half thickness timber frame party wall |  | 89mm stud timber frame + mineral wool insulation (x1 side) | Steel_products | FHH-STE-031 | Steel - Galvanised | 0.11 | kg | m2 (party wall area) | Timber frame party wall. Half thickness for assessing individual dwellings. 89mm timber stud with mineral wool in between studs; 9mm OSB, Half of 60mm mineral wool insulation; wall ties; 31.5mm plasterboard | true | m2 (party wall area)
2.7-2.8 Superstructure (Internal walls and Internal doors) | 2.7 Internal walls | Party walls | FHH.BU.15.9 | Half thickness timber frame party wall |  | 89mm stud timber frame + mineral wool insulation (x1 side) | Steel_products | FHH-STE-031 | Steel - Galvanised | 0.11 | kg | m2 (party wall area) | Timber frame party wall. Half thickness for assessing individual dwellings. 89mm timber stud with mineral wool in between studs; 9mm OSB, Half of 60mm mineral wool insulation; wall ties; 31.5mm plasterboard | true | m2 (party wall area)
2.7-2.8 Superstructure (Internal walls and Internal doors) | 2.7 Internal walls | Party walls | FHH.BU.15.9 | Half thickness timber frame party wall |  | 9mm OSB (x1 side) | Timber_products | FHH-TIM-010 | Board - OSB | 0.009 | m3 | m2 (party wall area) | Timber frame party wall. Half thickness for assessing individual dwellings. 89mm timber stud with mineral wool in between studs; 9mm OSB, Half of 60mm mineral wool insulation; wall ties; 31.5mm plasterboard | true | m2 (party wall area)
2.7-2.8 Superstructure (Internal walls and Internal doors) | 2.7 Internal walls | Party walls | FHH.BU.15.9 | Half thickness timber frame party wall |  | 9mm OSB (x1 side) | Timber_products | FHH-TIM-010 | Board - OSB | 0.009 | m3 | m2 (party wall area) | Timber frame party wall. Half thickness for assessing individual dwellings. 89mm timber stud with mineral wool in between studs; 9mm OSB, Half of 60mm mineral wool insulation; wall ties; 31.5mm plasterboard | true | m2 (party wall area)
2.7-2.8 Superstructure (Internal walls and Internal doors) | 2.7 Internal walls | Party walls | FHH.BU.15.9 | Half thickness timber frame party wall |  | Half thickness - Mineral wool insulation 60mm | Insulation_products | FHH-INS-018 | Insulation - Mineral wool (low density) | 0.03 | m3 | m2 (party wall area) | Timber frame party wall. Half thickness for assessing individual dwellings. 89mm timber stud with mineral wool in between studs; 9mm OSB, Half of 60mm mineral wool insulation; wall ties; 31.5mm plasterboard | true | m2 (party wall area)
2.7-2.8 Superstructure (Internal walls and Internal doors) | 2.7 Internal walls | Party walls | FHH.BU.15.9 | Half thickness timber frame party wall |  | Half thickness - Mineral wool insulation 60mm | Insulation_products | FHH-INS-018 | Insulation - Mineral wool (low density) | 0.03 | m3 | m2 (party wall area) | Timber frame party wall. Half thickness for assessing individual dwellings. 89mm timber stud with mineral wool in between studs; 9mm OSB, Half of 60mm mineral wool insulation; wall ties; 31.5mm plasterboard | true | m2 (party wall area)
2.7-2.8 Superstructure (Internal walls and Internal doors) | 2.7 Internal walls | Party walls | FHH.BU.15.9 | Half thickness timber frame party wall |  | Half thickness - Timber frame party wall ties | Steel_products | FHH-STE-031 | Steel - Galvanised | 0.014725 | kg | m2 (party wall area) | Timber frame party wall. Half thickness for assessing individual dwellings. 89mm timber stud with mineral wool in between studs; 9mm OSB, Half of 60mm mineral wool insulation; wall ties; 31.5mm plasterboard | true | m2 (party wall area)
2.7-2.8 Superstructure (Internal walls and Internal doors) | 2.7 Internal walls | Party walls | FHH.BU.15.9 | Half thickness timber frame party wall |  | Half thickness - Timber frame party wall ties | Steel_products | FHH-STE-031 | Steel - Galvanised | 0.014725 | kg | m2 (party wall area) | Timber frame party wall. Half thickness for assessing individual dwellings. 89mm timber stud with mineral wool in between studs; 9mm OSB, Half of 60mm mineral wool insulation; wall ties; 31.5mm plasterboard | true | m2 (party wall area)
2.7-2.8 Superstructure (Internal walls and Internal doors) | 2.7 Internal walls | Party walls | FHH.BU.15.10 | Half thickness spandrel panel |  | Plasterboard 25mm | Gypsum_products | FHH-GYP-011 | Board - Plasterboard | 0.025 | m3 | m2 (party wall area) | Timber frame spandrel panel. Half thickness for assessing individual dwellings. Plasterboard 25mm; half thickness of 89mm stud | true | m2 (party wall area)
2.7-2.8 Superstructure (Internal walls and Internal doors) | 2.7 Internal walls | Party walls | FHH.BU.15.10 | Half thickness spandrel panel |  | Half thickness - 89mm stud timber frame | Timber_products | FHH-TIM-053 | Timber - Softwood UC2 (internal covered) | 0.0075 | m3 | m2 (party wall area) | Timber frame spandrel panel. Half thickness for assessing individual dwellings. Plasterboard 25mm; half thickness of 89mm stud | true | m2 (party wall area)
5 MEP | 5.3.1 Space heating and hot water | Building services - heating and DHW | FHH.BU.16.2 | Benchmark – Heating – Apartments - ComDH: district heating |  | Heat source, DHW store, pipework, valves, controls and emitter | Benchmark | FHH-BEN-021 | Benchmark - MEP Apartments - ComDH | 1 | kgCO2e | m2 (GIA) | Mechanical heating benchmark for apartments - communal district heating. Includes heat emitter, heat distribution, heat generation, domestic hot water pipe and storage. | true | m2 (GIA)
5 MEP | 5.3.1 Space heating and hot water | Building services - heating and DHW | FHH.BU.16.3 | Benchmark – Heating – Houses - Gas: individual gas boiler |  | Heat source, DHW store, pipework, valves, controls and emitter | Benchmark | FHH-BEN-019 | Benchmark - MEP Houses - Gas | 1 | kgCO2e | m2 (GIA) | Mechanical heating benchmark for houses - gas system. Includes heat emitter, heat distribution, heat generation, domestic hot water pipe and storage. | true | m2 (GIA)
5 MEP | 5.3.1 Space heating and hot water | Building services - heating and DHW | FHH.BU.16.4 | Benchmark – Heating – Houses - ASHP: individual air source heat pump |  | Heat source, DHW store, pipework, valves, controls and emitter | Benchmark | FHH-BEN-012 | Benchmark - MEP Houses - ASHP | 1 | kgCO2e | m2 (GIA) | Mechanical heating benchmark for houses - ASHP system. Includes heat emitter, heat distribution, heat generation, domestic hot water pipe and storage. | true | m2 (GIA)
5 MEP | 5.3.1 Space heating and hot water | Building services - heating and DHW | FHH.BU.16.5 | Benchmark – Heating – Houses - DElec: direct electric space heating and hot water |  | Heat source, DHW store, pipework, valves, controls and emitter | Benchmark | FHH-BEN-013 | Benchmark - MEP Houses - Delec | 1 | kgCO2e | m2 (GIA) | Mechanical heating benchmark for houses - direct electric system. Includes heat emitter, heat distribution, heat generation, domestic hot water pipe and storage. | true | m2 (GIA)
5 MEP | 5.3.1 Space heating and hot water | Building services - heating and DHW | FHH.BU.16.6 | Benchmark – Heating – Apartments - ASHP: individual air source heat pump |  | Heat source, DHW store, pipework, valves, controls and emitter | Benchmark | FHH-BEN-014 | Benchmark - MEP Apartments - ASHP | 1 | kgCO2e | m2 (GIA) | Mechanical heating benchmark for apartments - ASHP. Includes heat emitter, heat distribution, heat generation, domestic hot water pipe and storage. | true | m2 (GIA)
5 MEP | 5.3.1 Space heating and hot water | Building services - heating and DHW | FHH.BU.16.7 | Benchmark – Heating – Apartments - VRF: variable refrigerant flow system |  | Heat source, DHW store, pipework, valves, controls and emitter | Benchmark | FHH-BEN-015 | Benchmark - MEP Apartments - VRF | 1 | kgCO2e | m2 (GIA) | Mechanical heating benchmark for apartments - VRF. Includes heat emitter, heat distribution, heat generation, domestic hot water pipe and storage. | true | m2 (GIA)
5 MEP | 5.3.1 Space heating and hot water | Building services - heating and DHW | FHH.BU.16.8 | Benchmark – Heating – Apartments - DElec: direct electric space heating and hot water |  | Heat source, DHW store, pipework, valves, controls and emitter | Benchmark | FHH-BEN-016 | Benchmark - MEP Apartments - Delec | 1 | kgCO2e | m2 (GIA) | Mechanical heating benchmark for apartments - direct electric system. Includes heat emitter, heat distribution, heat generation, domestic hot water pipe and storage. | true | m2 (GIA)
5 MEP | 5.3.1 Space heating and hot water | Building services - heating and DHW | FHH.BU.16.9 | Benchmark – Heating – Apartments - ComGB: communal gas boiler / CHP |  | Heat source, DHW store, pipework, valves, controls and emitter | Benchmark | FHH-BEN-020 | Benchmark - MEP Apartments - ComGB | 1 | kgCO2e | m2 (GIA) | Mechanical heating benchmark for apartments - communal gas system. Includes heat emitter, heat distribution, heat generation, domestic hot water pipe and storage. | true | m2 (GIA)
4 FF&E | 4 FF&E | Fixed furniture and equipment | FHH.BU.19.4 | Benchmark – FF&E – Bathroom (and en suite) |  | Bath/shower, WC, sink, taps, tiling | Benchmark | FHH-BEN-003 | Benchmark - Bathroom 1 | 1 | kgCO2e | number of (bathrooms) | Benchmark for Bathroom (and en-suite). Includes bath/shower, WC, sink, taps. | true | number of (bathrooms)
4 FF&E | 4 FF&E | Fixed furniture and equipment | FHH.BU.19.5 | Benchmark – FF&E – WC |  | WC, small sink, taps | Benchmark | FHH-BEN-004 | Benchmark - WC 1 | 1 | kgCO2e | number of (WCs) | Benchmark for WC. Includes WC, small sink, taps. | true | number of (WCs)
4 FF&E | 4 FF&E | Fixed furniture and equipment | FHH.BU.19.1 | Benchmark – FF&E – Kitchen (small) |  | Cabinets, worktops, drawers, sink, large appliances, tiling | Benchmark | FHH-BEN-052 | Benchmark - Kitchen (small) | 1 | kgCO2e | number of (kitchens) | Kitchen benchmark (small kitchen, chipboard, approx. 9 units). Includes cabinets, worktops, drawers, sink, large appliances, tiling | true | number of (kitchens)
4 FF&E | 4 FF&E | Fixed furniture and equipment | FHH.BU.19.2 | Benchmark – FF&E – Kitchen (medium) |  | Cabinets, worktops, drawers, sink, large appliances, tiling | Benchmark | FHH-BEN-053 | Benchmark - Kitchen (medium) | 1 | kgCO2e | number of (kitchens) | Kitchen benchmark (medium kitchen, chipboard, approx. 16 units). Includes cabinets, worktops, drawers, sink, large appliances, tiling | true | number of (kitchens)
4 FF&E | 4 FF&E | Fixed furniture and equipment | FHH.BU.19.3 | Benchmark – FF&E – Kitchen (large) |  | Cabinets, worktops, drawers, sink, large appliances, tiling | Benchmark | FHH-BEN-054 | Benchmark - Kitchen (large) | 1 | kgCO2e | number of (kitchens) | Kitchen benchmark (large kitchen, chipboard approx. 23 units). Includes chipboard cabinets, worktops, drawers, sink, large appliances, tiling | true | number of (kitchens)
5 MEP | 5.3.1 Space heating and hot water | Building services - electrical | FHH.BU.20.1 | Benchmark – Electrical system |  | Electrical equipment benchmark including lighting, cabling, consumer unit, fans, switches and sockets | Benchmark | FHH-BEN-006 | Benchmark - Electrical system 1 | 1 | kgCO2e | m2 (GIA) | Electrical equipment benchmark including lighting, cabling, consumer unit, fans, switches and sockets | true | m2 (GIA)
5 MEP | 5.3.1 Space heating and hot water | Building services - water | FHH.BU.21.1 | Benchmark – Water system |  | Benchmark for water supply and drainage pipework. | Benchmark | FHH-BEN-007 | Benchmark - Water system 1 | 1 | kgCO2e | m2 (GIA) | Benchmark for water supply and drainage pipework. | true | m2 (GIA)
2.1-2.4 Superstructure (Frame, Upper floors, Roof, Stairs and ramps) | 2.4.1 Stairs | Stairs | FHH.BU.22.1 | Benchmark – Stairs – Timber |  | Timber stairs benchmark per core per storey | Benchmark | FHH-BEN-008 | Benchmark - Stairs 1 | 1 | kgCO2e | number of (storeys per core) | Stairs benchmark (one straight timber staircase per floor) | true | number of (storeys per core)
3 Finishes | 3.1 Wall finishes | Finishes | FHH.BU.24.5 | Benchmark – Wall Finishes 1 |  | Benchmark for wall finishes if unknown | Benchmark | FHH-BEN-009 | Benchmark - Wall finishes 1 | 1 | kgCO2e | m2 (GIA) | Benchmark for wall finishes. Includes paint and tiling. | true | m2 (GIA)
3 Finishes | 3.2 Floor finishes | Finishes | FHH.BU.24.1 | Benchmark – Floor Finishes 1 |  | Benchmark for floor finishes if unknown | Benchmark | FHH-BEN-010 | Benchmark - Floor finishes 1 | 1 | kgCO2e | m2 (GIA) | Benchmark for floor finishes. Includes allowance for carpet and tiling. | true | m2 (GIA)
3 Finishes | 3.2 Floor finishes | Finishes | FHH.BU.24.2 | Floor Finishes - Carpet |  | Carpet, polypropylene | Plastic_products | FHH-PLA-051 | Carpet | 1.8 | kg | m2 | Polypropylene carpet with 11mm underlay | true | m2
3 Finishes | 3.2 Floor finishes | Finishes | FHH.BU.24.2 | Floor Finishes - Carpet |  | Underlay, 11mm | Plastic_products | FHH-PLA-052 | Underlay | 1.1 | kg | m2 | Polypropylene carpet with 11mm underlay | true | m2
3 Finishes | 3.2 Floor finishes | Finishes | FHH.BU.24.3 | Floor Finishes - Tiles |  | Ceramic tiles, 10mm | Clay_and_stone_products | FHH-CLA-035 | Tiles - Ceramic | 20 | kg | m2 | Ceramic floor tiles, on backer board | true | m2
3 Finishes | 3.2 Floor finishes | Finishes | FHH.BU.24.3 | Floor Finishes - Tiles |  | Cement fibre backer board, 6mm | Cement_products | FHH-CEM-008 | Board - Fibre cement | 0.006 | m3 | m2 | Ceramic floor tiles, on backer board | true | m2
3 Finishes | 3.2 Floor finishes | Finishes | FHH.BU.24.4 | Floor Finishes - Vinyl |  | Vinyl sheet | Plastic_products | FHH-PLA-053 | Vinyl | 3 | kg | m2 | Vinyl sheet | true | m2
0 Whole entity | 0.A1-3 A1-A3 Construction materials (whole entity) | Other | FHH.BU.29.1 | Other – Direct entry |  | Calculated separately | Other | FHH-OTH-072 | Direct entry (A1-A3) | 1 | kgCO2e | kgCO2e [A1-A3] | Any other plot-level impact not covered by other buildups. Enter kgCO2e impact calculated separately for lifecycle stages [A1-A3]. | true | kgCO2e [A1-A3]
0 Whole entity | 0.A5 Construction process (whole entity) | Construction site impacts | FHH.BU.30.1 | Default – Fuel and water use (construction phase) |  | RICS construction site impacts default, applied at plot level | Other | FHH-OTH-059 | Default - Construction site impacts | 40 | kgCO2e | m2 (GIA) | RICS default for construction site impacts, assumed to cover all cabins, generators and plant for construction phase [A5]. Select this where no measured data for fuel and water use exists for construction phase. Alternatively, do not include this default and instead enter measured data in site-level assessment. | true | m2 (GIA)
0.1 Treatment, demolition and facilitating works | 0.1.1 Treatment and demolition works | Demolition and remediation | FHH.BU.101.1 | Demolition – Default |  | RICS default assumed to cover all prior demolition work on site | Other | FHH-OTH-060 | Default - Demolition | 35 | kgCO2e | m2 (demolished buildings GIA) | Demolition of existing structures on site, clearance and enabling works. RICS default. | true | m2 (demolished buildings GIA)
0.1 Treatment, demolition and facilitating works | 0.1.1 Treatment and demolition works | Demolition and remediation | FHH.BU.101.2 | Demolition – Direct entry |  | Calculated separately | Other | FHH-OTH-062 | Direct entry (A5.1) | 1 | kgCO2e | kgCO2e [A5] | Demolition of existing structures on site, clearance and enabling works. kgCO2e calculated separately. Enter kgCO2e impact calculated separately for lifecycle stage [A5]. | true | kgCO2e [A5]
0.1 Treatment, demolition and facilitating works | 0.1.1 Treatment and demolition works | Demolition and remediation | FHH.BU.101.3 | Remediation – Direct entry |  | Calculated separately | Other | FHH-OTH-062 | Direct entry (A5.1) | 1 | kgCO2e | kgCO2e [A5] | Treatment of contaminated or unsuitable ground, including excavation, treatment and/or replacement of material. Enter kgCO2e impact calculated separately for lifecycle stage [A5]. | true | kgCO2e [A5]
0.1 Treatment, demolition and facilitating works | 0.1.2 Facilitating works | Site preparation | FHH.BU.102.1 | Cut, disposal offsite |  | Cut - Impact of disposal offsite (A5.3) | Other | FHH-OTH-001 | A5 - Excavation | 1 | m3 | m3 (soil disposal) | Downstream transport and disposal of surplus excavation material | true | m3 (soil disposal)
0.1 Treatment, demolition and facilitating works | 0.1.2 Facilitating works | Site preparation | FHH.BU.102.2 | Fill, imported |  | Fill - Transportation impact of imported fill material (A4) | Other | FHH-OTH-070 | Soil | 1 | m3 | m3 (bulk fill imported) | Upstream transport impacts of imported fill material needed to make up formation levels | true | m3 (bulk fill imported)
0.1 Treatment, demolition and facilitating works | 0.1.2 Facilitating works | Site preparation | FHH.BU.102.3 | Benchmark – Estimated fuel use (topsoil stripping) |  | Estimated fuel use for earthmovers (A5.2) | Other | FHH-OTH-064 | Fuel - Diesel | 1.25 | litres | m3 (topsoil stripped) | Plant use for stripping, handling and temporary storage of topsoil on site | true | m3 (topsoil stripped)
0.1 Treatment, demolition and facilitating works | 0.1.2 Facilitating works | Site preparation | FHH.BU.102.4 | Benchmark – Estimated fuel use (bulk earthworks) |  | Estimated fuel use for earthmovers (A5.2) | Other | FHH-OTH-064 | Fuel - Diesel | 1.35 | litres | m3 (soil cut + soil fill) | Plant use for excavation, movement and compaction of material within site to achieve formation levels | true | m3 (soil cut + soil fill)
0.1 Treatment, demolition and facilitating works | 0.1.2 Facilitating works | Site preparation | FHH.BU.102.5 | Measured – Fuel use, diesel (site preparation phase) |  | Measured diesel use for earthmovers during site preparation phase | Other | FHH-OTH-064 | Fuel - Diesel | 1 | litres | litres (diesel) | Recorded diesel consumption for site preparation phase | true | litres (diesel)
0.1 Treatment, demolition and facilitating works | 0.1.2 Facilitating works | Site preparation | FHH.BU.102.6 | Measured – Fuel use, HVO (site preparation phase) |  | Measured HVO use for earthmovers during site preparation phase | Other | FHH-OTH-066 | Fuel - HVO | 1 | litres | litres (diesel) | Recorded HVO consumption for site preparation phase | true | litres (diesel)
0.1 Treatment, demolition and facilitating works | 0.1.2 Facilitating works | Ground improvement and structural earthworks | FHH.BU.103.1 | Level 1 ground improvement |  | Material added to the ground (e.g. vibro-compaction) | Clay_and_stone_products | FHH-CLA-002 | Aggregate | 1 | m3 | m3 | Ground improvement using added materials (imported aggregate) to enhance bearing capacity. | true | m3
0.1 Treatment, demolition and facilitating works | 0.1.2 Facilitating works | Ground improvement and structural earthworks | FHH.BU.103.2 | Level 1 ground improvement (site-won aggregate) |  | Material added to the ground (e.g. vibro-compaction) | Clay_and_stone_products | FHH-CLA-051 | Aggregate (site won) | 1 | m3 | m3 | Ground improvement using added materials (site-won aggregate) to enhance bearing capacity. | true | m3
0.1 Treatment, demolition and facilitating works | 0.1.2 Facilitating works | Ground improvement and structural earthworks | FHH.BU.103.3 | Ground improvement – Direct entry |  | Calculated separately | Other | FHH-OTH-072 | Direct entry (A1-A3) | 1 | kgCO2e | kgCO2e [A1-A3] | Specialist or project-specific ground improvement techniques. Enter kgCO2e impact calculated separately for lifecycle stages [A1-A3]. | true | kgCO2e [A1-A3]
0.1 Treatment, demolition and facilitating works | 0.1.2 Facilitating works | Ground improvement and structural earthworks | FHH.BU.103.4 | Composite retaining wall (0.9m retained height) |  | 102mm facing brickwork + mortar | Clay_and_stone_products | FHH-CLA-012 | Bricks - Clay facing | 0.13248 | m3 | linear m | Structural retaining wall (up to 1.8m retained height) in concrete with facing brick | true | linear m
0.1 Treatment, demolition and facilitating works | 0.1.2 Facilitating works | Ground improvement and structural earthworks | FHH.BU.103.4 | Composite retaining wall (0.9m retained height) |  | 102mm facing brickwork + mortar | Cement_products | FHH-CEM-022 | Mortar - Below ground | 0.02752 | m3 | linear m | Structural retaining wall (up to 1.8m retained height) in concrete with facing brick | true | linear m
0.1 Treatment, demolition and facilitating works | 0.1.2 Facilitating works | Ground improvement and structural earthworks | FHH.BU.103.4 | Composite retaining wall (0.9m retained height) |  | 100mm dense aggregate blockwork + mortar | Concrete_products | FHH-CON-053 | Blocks - Dense aggregate (buried) | 0.09807 | m3 | linear m | Structural retaining wall (up to 1.8m retained height) in concrete with facing brick | true | linear m
0.1 Treatment, demolition and facilitating works | 0.1.2 Facilitating works | Ground improvement and structural earthworks | FHH.BU.103.4 | Composite retaining wall (0.9m retained height) |  | 100mm dense aggregate blockwork + mortar | Cement_products | FHH-CEM-022 | Mortar - Below ground | 0.00693 | m3 | linear m | Structural retaining wall (up to 1.8m retained height) in concrete with facing brick | true | linear m
0.1 Treatment, demolition and facilitating works | 0.1.2 Facilitating works | Ground improvement and structural earthworks | FHH.BU.103.4 | Composite retaining wall (0.9m retained height) |  | Wall ties 225mm | Steel_products | FHH-STE-034 | Steel - Stainless | 0.0525 | kg | linear m | Structural retaining wall (up to 1.8m retained height) in concrete with facing brick | true | linear m
0.1 Treatment, demolition and facilitating works | 0.1.2 Facilitating works | Ground improvement and structural earthworks | FHH.BU.103.4 | Composite retaining wall (0.9m retained height) |  | RC28/35 reinforced concrete infill | Concrete_in_situ | FHH-CIS-055 | Concrete - RC28/35 | 0.105 | m3 | linear m | Structural retaining wall (up to 1.8m retained height) in concrete with facing brick | true | linear m
0.1 Treatment, demolition and facilitating works | 0.1.2 Facilitating works | Ground improvement and structural earthworks | FHH.BU.103.4 | Composite retaining wall (0.9m retained height) |  | RC28/35 reinforced concrete foundation (300mm) | Concrete_in_situ | FHH-CIS-055 | Concrete - RC28/35 | 0.405 | m3 | linear m | Structural retaining wall (up to 1.8m retained height) in concrete with facing brick | true | linear m
0.1 Treatment, demolition and facilitating works | 0.1.2 Facilitating works | Ground improvement and structural earthworks | FHH.BU.103.4 | Composite retaining wall (0.9m retained height) |  | Reinforcing steel | Steel_products | FHH-STE-032 | Steel - Mild (rebar) | 36 | m3 | linear m | Structural retaining wall (up to 1.8m retained height) in concrete with facing brick | true | linear m
0.1 Treatment, demolition and facilitating works | 0.1.2 Facilitating works | Ground improvement and structural earthworks | FHH.BU.103.4 | Composite retaining wall (0.9m retained height) |  | 100mm perforated drainage pipe with free-draining aggregate surround | Clay_and_stone_products | FHH-CLA-002 | Aggregate | 0.1 | m3 | linear m | Structural retaining wall (up to 1.8m retained height) in concrete with facing brick | true | linear m
0.1 Treatment, demolition and facilitating works | 0.1.2 Facilitating works | Ground improvement and structural earthworks | FHH.BU.103.4 | Composite retaining wall (0.9m retained height) |  | 100mm perforated drainage pipe with free-draining aggregate surround | Plastic_products | FHH-PLA-026 | Plastic - uPVC | 0.8 | kg | linear m | Structural retaining wall (up to 1.8m retained height) in concrete with facing brick | true | linear m
0.1 Treatment, demolition and facilitating works | 0.1.2 Facilitating works | Ground improvement and structural earthworks | FHH.BU.103.5 | Composite retaining wall (1.8m retained height) |  | 102mm facing brickwork + mortar | Clay_and_stone_products | FHH-CLA-012 | Bricks - Clay facing | 0.21528 | m3 | linear m | Structural retaining wall (up to 1.8m retained height) in concrete with facing brick | true | linear m
0.1 Treatment, demolition and facilitating works | 0.1.2 Facilitating works | Ground improvement and structural earthworks | FHH.BU.103.5 | Composite retaining wall (1.8m retained height) |  | 102mm facing brickwork + mortar | Cement_products | FHH-CEM-022 | Mortar - Below ground | 0.04472 | m3 | linear m | Structural retaining wall (up to 1.8m retained height) in concrete with facing brick | true | linear m
0.1 Treatment, demolition and facilitating works | 0.1.2 Facilitating works | Ground improvement and structural earthworks | FHH.BU.103.5 | Composite retaining wall (1.8m retained height) |  | 100mm dense aggregate blockwork + mortar | Concrete_products | FHH-CON-053 | Blocks - Dense aggregate (buried) | 0.18213 | m3 | linear m | Structural retaining wall (up to 1.8m retained height) in concrete with facing brick | true | linear m
0.1 Treatment, demolition and facilitating works | 0.1.2 Facilitating works | Ground improvement and structural earthworks | FHH.BU.103.5 | Composite retaining wall (1.8m retained height) |  | 100mm dense aggregate blockwork + mortar | Cement_products | FHH-CEM-022 | Mortar - Below ground | 0.01287 | m3 | linear m | Structural retaining wall (up to 1.8m retained height) in concrete with facing brick | true | linear m
0.1 Treatment, demolition and facilitating works | 0.1.2 Facilitating works | Ground improvement and structural earthworks | FHH.BU.103.5 | Composite retaining wall (1.8m retained height) |  | Wall ties 225mm | Steel_products | FHH-STE-034 | Steel - Stainless | 0.0975 | kg | linear m | Structural retaining wall (up to 1.8m retained height) in concrete with facing brick | true | linear m
0.1 Treatment, demolition and facilitating works | 0.1.2 Facilitating works | Ground improvement and structural earthworks | FHH.BU.103.5 | Composite retaining wall (1.8m retained height) |  | RC28/35 reinforced concrete infill | Concrete_in_situ | FHH-CIS-055 | Concrete - RC28/35 | 0.2925 | m3 | linear m | Structural retaining wall (up to 1.8m retained height) in concrete with facing brick | true | linear m
0.1 Treatment, demolition and facilitating works | 0.1.2 Facilitating works | Ground improvement and structural earthworks | FHH.BU.103.5 | Composite retaining wall (1.8m retained height) |  | RC28/35 reinforced concrete foundation (300mm) | Concrete_in_situ | FHH-CIS-055 | Concrete - RC28/35 | 0.54 | m3 | linear m | Structural retaining wall (up to 1.8m retained height) in concrete with facing brick | true | linear m
0.1 Treatment, demolition and facilitating works | 0.1.2 Facilitating works | Ground improvement and structural earthworks | FHH.BU.103.5 | Composite retaining wall (1.8m retained height) |  | Reinforcing steel | Steel_products | FHH-STE-032 | Steel - Mild (rebar) | 66 | m3 | linear m | Structural retaining wall (up to 1.8m retained height) in concrete with facing brick | true | linear m
0.1 Treatment, demolition and facilitating works | 0.1.2 Facilitating works | Ground improvement and structural earthworks | FHH.BU.103.5 | Composite retaining wall (1.8m retained height) |  | 100mm perforated drainage pipe with free-draining aggregate surround | Clay_and_stone_products | FHH-CLA-002 | Aggregate | 0.1 | m3 | linear m | Structural retaining wall (up to 1.8m retained height) in concrete with facing brick | true | linear m
0.1 Treatment, demolition and facilitating works | 0.1.2 Facilitating works | Ground improvement and structural earthworks | FHH.BU.103.5 | Composite retaining wall (1.8m retained height) |  | 100mm perforated drainage pipe with free-draining aggregate surround | Plastic_products | FHH-PLA-026 | Plastic - uPVC | 0.8 | kg | linear m | Structural retaining wall (up to 1.8m retained height) in concrete with facing brick | true | linear m
0.1 Treatment, demolition and facilitating works | 0.1.2 Facilitating works | Ground improvement and structural earthworks | FHH.BU.103.6 | Structural earthworks – Direct entry |  | Calculated separately | Other | FHH-OTH-072 | Direct entry (A1-A3) | 1 | kgCO2e | kgCO2e [A1-A3] | Specialist or project-specific ground stabilisation techniques. Enter kgCO2e impact calculated separately for lifecycle stages [A1-A3]. | true | kgCO2e [A1-A3]
0.1 Treatment, demolition and facilitating works | 0.1.2 Facilitating works | Temporary works | FHH.BU.104.1 | Temporary access road |  | Tarmac base course - AC32 DBM (100 mm) | Bitumin_products | FHH-BIT-051 | Asphalt (base & binder) | 0.1 | m3 | m2 (sub-base) | Temporary construction access road using compacted granular material over prepared sub-grade, typically including tarmac base course | true | m2 (sub-base)
0.1 Treatment, demolition and facilitating works | 0.1.2 Facilitating works | Temporary works | FHH.BU.104.1 | Temporary access road |  | MOT Type 1 granular sub-base (150 mm) | Clay_and_stone_products | FHH-CLA-002 | Aggregate | 0.15 | m3 | m2 (sub-base) | Temporary construction access road using compacted granular material over prepared sub-grade, typically including tarmac base course | true | m2 (sub-base)
0.1 Treatment, demolition and facilitating works | 0.1.2 Facilitating works | Temporary works | FHH.BU.104.1 | Temporary access road |  | Selected fill / capping material (150 mm) | Clay_and_stone_products | FHH-CLA-002 | Aggregate | 0.15 | m3 | m2 (sub-base) | Temporary construction access road using compacted granular material over prepared sub-grade, typically including tarmac base course | true | m2 (sub-base)
0.1 Treatment, demolition and facilitating works | 0.1.2 Facilitating works | Temporary works | FHH.BU.104.1 | Temporary access road |  | Geotextile separator (heavy duty) | Plastic_products | FHH-PLA-025 | Plastic - Polypropylene | 0.5 | kg | m2 (sub-base) | Temporary construction access road using compacted granular material over prepared sub-grade, typically including tarmac base course | true | m2 (sub-base)
0.1 Treatment, demolition and facilitating works | 0.1.2 Facilitating works | Temporary works | FHH.BU.104.2 | Site compound / piling mat / working platform |  | Crushed aggregate piling mat (300 mm) | Clay_and_stone_products | FHH-CLA-002 | Aggregate | 0.3 | m3 | m2 (sub-base) | Engineered granular piling mat or working platform designed to support heavy plant and cranes | true | m2 (sub-base)
0.1 Treatment, demolition and facilitating works | 0.1.2 Facilitating works | Temporary works | FHH.BU.104.2 | Site compound / piling mat / working platform |  | Geotextile separator (heavy duty) | Plastic_products | FHH-PLA-025 | Plastic - Polypropylene | 0.5 | kg | m2 (sub-base) | Engineered granular piling mat or working platform designed to support heavy plant and cranes | true | m2 (sub-base)
0.1 Treatment, demolition and facilitating works | 0.1.2 Facilitating works | Temporary works | FHH.BU.104.3 | Benchmark – Cabins and welfare units |  | Rental impact factor per cabin per week | Benchmark | FHH-BEN-051 | Benchmark - Other [A1-A3] | 500 | kgCO2e | cabin-weeks | Amortised impact of temporary site setup per cabin, including material impact, transport to site, assembly and removal. Enter number of cabins multiplied by number of weeks. | true | cabin-weeks
0.1 Treatment, demolition and facilitating works | 0.1.2 Facilitating works | Temporary works | FHH.BU.104.3 | Benchmark – Cabins and welfare units |  | Transport to / from site, installation | Other | FHH-OTH-064 | Fuel - Diesel | 3.8462 | litres | cabin-weeks | Amortised impact of temporary site setup per cabin, including material impact, transport to site, assembly and removal. Enter number of cabins multiplied by number of weeks. | true | cabin-weeks
8 External works | 8.1.1 Roads, paths, pavings, surfaces | Roads | FHH.BU.105.1 | Road – Surface layer – Thin Surface Course System (TSCS) |  | TSCS (40 mm) | Bitumin_products | FHH-BIT-054 | Asphalt (surface) Thin Surface Course | 0.04 | m3 | m2 (road surface) | Thin surface course system (TSCS) using polymer modified bitumen for general residential roads | true | m2 (road surface)
8 External works | 8.1.1 Roads, paths, pavings, surfaces | Roads | FHH.BU.105.2 | Road – Surface layer – Stone Mastic Asphalt (SMA) |  | SMA10 (40 mm) | Bitumin_products | FHH-BIT-053 | Asphalt (surface) Stone Mastic Asphalt | 0.04 | m3 | m2 (road surface) | Stone mastic asphalt (SMA) wearing course with improved durability and rut resistance | true | m2 (road surface)
8 External works | 8.1.1 Roads, paths, pavings, surfaces | Roads | FHH.BU.105.3 | Road – Surface layer – Hot Rolled Asphalt (HRA) |  | HRA (40 mm) | Bitumin_products | FHH-BIT-052 | Asphalt (surface) Hot Rolled Asphalt | 0.04 | m3 | m2 (road surface) | Hot rolled asphalt (HRA) wearing course with precoated chippings for higher specification roads | true | m2 (road surface)
8 External works | 8.1.1 Roads, paths, pavings, surfaces | Roads | FHH.BU.105.4 | Road – Surface layer – Concrete block paving |  | Concrete block pavers (80 mm) | Concrete_products | FHH-CON-059 | Concrete - Precast paving | 0.08 | m3 | m2 (road surface) | Precast concrete block paving used as trafficked surface in shared areas | true | m2 (road surface)
8 External works | 8.1.1 Roads, paths, pavings, surfaces | Roads | FHH.BU.105.4 | Road – Surface layer – Concrete block paving |  | Jointing sand (80 mm) | Clay_and_stone_products | FHH-CLA-002 | Aggregate | 5 | kg | m2 (road surface) | Precast concrete block paving used as trafficked surface in shared areas | true | m2 (road surface)
8 External works | 8.1.1 Roads, paths, pavings, surfaces | Roads | FHH.BU.105.5 | Road – Surface layer – Clay Block Paving |  | Clay pavers (80 mm) | Clay_and_stone_products | FHH-CLA-056 | Clay - Block Paving | 0.08 | m3 | m2 (road surface) | Fired clay block paving used in premium or conservation streetscapes | true | m2 (road surface)
8 External works | 8.1.1 Roads, paths, pavings, surfaces | Roads | FHH.BU.105.5 | Road – Surface layer – Clay Block Paving |  | Jointing sand | Clay_and_stone_products | FHH-CLA-002 | Aggregate | 5 | kg | m2 (road surface) | Fired clay block paving used in premium or conservation streetscapes | true | m2 (road surface)
8 External works | 8.1.1 Roads, paths, pavings, surfaces | Roads | FHH.BU.105.6 | Road – Surface layer – Concrete block permeable paving |  | Permeable concrete block pavers (80 mm) | Concrete_products | FHH-CON-059 | Concrete - Precast paving | 0.08 | m3 | m2 (road surface) | Permeable concrete block paving allowing infiltration to sub-base | true | m2 (road surface)
8 External works | 8.1.1 Roads, paths, pavings, surfaces | Roads | FHH.BU.105.6 | Road – Surface layer – Concrete block permeable paving |  | 2/6 mm jointing aggregate (80 mm) | Clay_and_stone_products | FHH-CLA-002 | Aggregate | 5 | kg | m2 (road surface) | Permeable concrete block paving allowing infiltration to sub-base | true | m2 (road surface)
8 External works | 8.1.1 Roads, paths, pavings, surfaces | Roads | FHH.BU.105.7 | Road – Structural layers – Estate road |  | AC20 dense binder (60 mm) | Bitumin_products | FHH-BIT-051 | Asphalt (base & binder) | 0.06 | m3 | m2 (sub-base) | Asphalt binder and base layers over granular sub-base for residential roads | true | m2 (sub-base)
8 External works | 8.1.1 Roads, paths, pavings, surfaces | Roads | FHH.BU.105.7 | Road – Structural layers – Estate road |  | AC32 DBM (100 mm) | Bitumin_products | FHH-BIT-051 | Asphalt (base & binder) | 0.1 | m3 | m2 (sub-base) | Asphalt binder and base layers over granular sub-base for residential roads | true | m2 (sub-base)
8 External works | 8.1.1 Roads, paths, pavings, surfaces | Roads | FHH.BU.105.7 | Road – Structural layers – Estate road |  | Type 1 sub-base (200 mm) | Clay_and_stone_products | FHH-CLA-002 | Aggregate | 0.2 | m3 | m2 (sub-base) | Asphalt binder and base layers over granular sub-base for residential roads | true | m2 (sub-base)
8 External works | 8.1.1 Roads, paths, pavings, surfaces | Roads | FHH.BU.105.8 | Road – Structural layers – Spine road |  | AC20 dense binder (80 mm) | Bitumin_products | FHH-BIT-051 | Asphalt (base & binder) | 0.08 | m3 | m2 (sub-base) | Heavier duty asphalt binder and base layers over granular sub-base for distributor / spine roads | true | m2 (sub-base)
8 External works | 8.1.1 Roads, paths, pavings, surfaces | Roads | FHH.BU.105.8 | Road – Structural layers – Spine road |  | AC32 DBM (150 mm) | Bitumin_products | FHH-BIT-051 | Asphalt (base & binder) | 0.15 | m3 | m2 (sub-base) | Heavier duty asphalt binder and base layers over granular sub-base for distributor / spine roads | true | m2 (sub-base)
8 External works | 8.1.1 Roads, paths, pavings, surfaces | Roads | FHH.BU.105.8 | Road – Structural layers – Spine road |  | Type 1 sub-base (225 mm) | Clay_and_stone_products | FHH-CLA-002 | Aggregate | 0.225 | m3 | m2 (sub-base) | Heavier duty asphalt binder and base layers over granular sub-base for distributor / spine roads | true | m2 (sub-base)
8 External works | 8.1.1 Roads, paths, pavings, surfaces | Roads | FHH.BU.105.9 | Road – Structural layers – Concrete or clay block paving (estate road) |  | Bedding sand (40 mm) | Clay_and_stone_products | FHH-CLA-002 | Aggregate | 0.04 | m3 | m2 (sub-base) | Bedding layer over granular base and sub-base supporting trafficked block paving for estate roads | true | m2 (sub-base)
8 External works | 8.1.1 Roads, paths, pavings, surfaces | Roads | FHH.BU.105.9 | Road – Structural layers – Concrete or clay block paving (estate road) |  | AC32 DBM (100 mm) | Bitumin_products | FHH-BIT-051 | Asphalt (base & binder) | 0.1 | m3 | m2 (sub-base) | Bedding layer over granular base and sub-base supporting trafficked block paving for estate roads | true | m2 (sub-base)
8 External works | 8.1.1 Roads, paths, pavings, surfaces | Roads | FHH.BU.105.9 | Road – Structural layers – Concrete or clay block paving (estate road) |  | Type 1 sub-base (200 mm) | Clay_and_stone_products | FHH-CLA-002 | Aggregate | 0.2 | m3 | m2 (sub-base) | Bedding layer over granular base and sub-base supporting trafficked block paving for estate roads | true | m2 (sub-base)
8 External works | 8.1.1 Roads, paths, pavings, surfaces | Roads | FHH.BU.105.10 | Road – Structural layers – Permeable concrete block paving (estate road) |  | 2/6 mm bedding aggregate (50 mm) | Clay_and_stone_products | FHH-CLA-002 | Aggregate | 0.05 | m3 | m2 (sub-base) | Open-graded bedding and sub-base reservoir providing structure and drainage for estate roads | true | m2 (sub-base)
8 External works | 8.1.1 Roads, paths, pavings, surfaces | Roads | FHH.BU.105.10 | Road – Structural layers – Permeable concrete block paving (estate road) |  | AC32 DBM (100 mm) | Bitumin_products | FHH-BIT-051 | Asphalt (base & binder) | 0.1 | m3 | m2 (sub-base) | Open-graded bedding and sub-base reservoir providing structure and drainage for estate roads | true | m2 (sub-base)
8 External works | 8.1.1 Roads, paths, pavings, surfaces | Roads | FHH.BU.105.10 | Road – Structural layers – Permeable concrete block paving (estate road) |  | Type 3 sub-base (350 mm) | Clay_and_stone_products | FHH-CLA-002 | Aggregate | 0.35 | m3 | m2 (sub-base) | Open-graded bedding and sub-base reservoir providing structure and drainage for estate roads | true | m2 (sub-base)
8 External works | 8.1.1 Roads, paths, pavings, surfaces | Roads | FHH.BU.105.10 | Road – Structural layers – Permeable concrete block paving (estate road) |  | Geotextile separator | Plastic_products | FHH-PLA-025 | Plastic - Polypropylene | 0.3 | kg | m2 (sub-base) | Open-graded bedding and sub-base reservoir providing structure and drainage for estate roads | true | m2 (sub-base)
0.1 Treatment, demolition and facilitating works | 0.1.2 Facilitating works | Roads | FHH.BU.105.11 | Road – Capping layer / Structural fill |  | 6F5 capping fill (recycled aggregate) | Clay_and_stone_products | FHH-CLA-002 | Aggregate | 1 | m3 | m3 | If required: Capping layer (imported recycled aggregate) to improve weak sub grade or make up levels. | true | m3
0.1 Treatment, demolition and facilitating works | 0.1.2 Facilitating works | Roads | FHH.BU.105.12 | Road – Capping layer / Structural fill (site won) |  | 6F2 capping fill (site won aggregate) | Clay_and_stone_products | FHH-CLA-051 | Aggregate (site won) | 1 | m3 | m3 | If required: Capping layer (site won aggregate) to improve weak sub grade or make up levels. | true | m3
8 External works | 8.1.1 Roads, paths, pavings, surfaces | Parking | FHH.BU.106.1 | Car park – Asphalt (medium duty) |  | AC6 dense surf (40 mm) | Bitumin_products | FHH-BIT-054 | Asphalt (surface) Thin Surface Course | 0.04 | m3 | m2 (finished surface) | Parking court or shared vehicular surface with asphalt surface and binder course over sub-base | true | m2 (finished surface)
8 External works | 8.1.1 Roads, paths, pavings, surfaces | Parking | FHH.BU.106.1 | Car park – Asphalt (medium duty) |  | AC20 dense binder (60 mm) | Bitumin_products | FHH-BIT-051 | Asphalt (base & binder) | 0.06 | m3 | m2 (finished surface) | Parking court or shared vehicular surface with asphalt surface and binder course over sub-base | true | m2 (finished surface)
8 External works | 8.1.1 Roads, paths, pavings, surfaces | Parking | FHH.BU.106.1 | Car park – Asphalt (medium duty) |  | Type 1 sub-base (250 mm) | Clay_and_stone_products | FHH-CLA-002 | Aggregate | 0.25 | m3 | m2 (finished surface) | Parking court or shared vehicular surface with asphalt surface and binder course over sub-base | true | m2 (finished surface)
8 External works | 8.1.1 Roads, paths, pavings, surfaces | Parking | FHH.BU.106.1 | Car park – Asphalt (medium duty) |  | Geotextile separator | Plastic_products | FHH-PLA-025 | Plastic - Polypropylene | 0.3 | kg | m2 (finished surface) | Parking court or shared vehicular surface with asphalt surface and binder course over sub-base | true | m2 (finished surface)
8 External works | 8.1.1 Roads, paths, pavings, surfaces | Parking | FHH.BU.106.2 | Car park – Concrete block paving |  | Concrete block pavers (80 mm) | Concrete_products | FHH-CON-059 | Concrete - Precast paving | 0.08 | m3 | m2 (finished surface) | Shared parking or higher-load area using 80mm concrete block paving over sub-base | true | m2 (finished surface)
8 External works | 8.1.1 Roads, paths, pavings, surfaces | Parking | FHH.BU.106.2 | Car park – Concrete block paving |  | Jointing sand (80 mm) | Clay_and_stone_products | FHH-CLA-002 | Aggregate | 5 | kg | m2 (finished surface) | Shared parking or higher-load area using 80mm concrete block paving over sub-base | true | m2 (finished surface)
8 External works | 8.1.1 Roads, paths, pavings, surfaces | Parking | FHH.BU.106.2 | Car park – Concrete block paving |  | Bedding sand (40 mm) | Clay_and_stone_products | FHH-CLA-002 | Aggregate | 0.04 | m3 | m2 (finished surface) | Shared parking or higher-load area using 80mm concrete block paving over sub-base | true | m2 (finished surface)
8 External works | 8.1.1 Roads, paths, pavings, surfaces | Parking | FHH.BU.106.2 | Car park – Concrete block paving |  | Type 1 sub-base (250 mm) | Clay_and_stone_products | FHH-CLA-002 | Aggregate | 0.25 | m3 | m2 (finished surface) | Shared parking or higher-load area using 80mm concrete block paving over sub-base | true | m2 (finished surface)
8 External works | 8.1.1 Roads, paths, pavings, surfaces | Parking | FHH.BU.106.2 | Car park – Concrete block paving |  | Geotextile separator | Plastic_products | FHH-PLA-025 | Plastic - Polypropylene | 0.3 | kg | m2 (finished surface) | Shared parking or higher-load area using 80mm concrete block paving over sub-base | true | m2 (finished surface)
8 External works | 8.1.1 Roads, paths, pavings, surfaces | Parking | FHH.BU.106.3 | Car park – Concrete block permeable paving |  | Permeable concrete block pavers (80 mm) | Concrete_products | FHH-CON-059 | Concrete - Precast paving | 0.08 | m3 | m2 (finished surface) | Permeable block paving system with open-graded sub-base for infiltration and attenuation, suitable for vehicular loading | true | m2 (finished surface)
8 External works | 8.1.1 Roads, paths, pavings, surfaces | Parking | FHH.BU.106.3 | Car park – Concrete block permeable paving |  | 2/6 mm jointing aggregate (80 mm) | Clay_and_stone_products | FHH-CLA-002 | Aggregate | 5 | kg | m2 (finished surface) | Permeable block paving system with open-graded sub-base for infiltration and attenuation, suitable for vehicular loading | true | m2 (finished surface)
8 External works | 8.1.1 Roads, paths, pavings, surfaces | Parking | FHH.BU.106.3 | Car park – Concrete block permeable paving |  | 2/6mm bedding aggregate (50 mm) | Clay_and_stone_products | FHH-CLA-002 | Aggregate | 0.05 | m3 | m2 (finished surface) | Permeable block paving system with open-graded sub-base for infiltration and attenuation, suitable for vehicular loading | true | m2 (finished surface)
8 External works | 8.1.1 Roads, paths, pavings, surfaces | Parking | FHH.BU.106.3 | Car park – Concrete block permeable paving |  | Type 3 sub-base (250 mm) | Clay_and_stone_products | FHH-CLA-002 | Aggregate | 0.25 | m3 | m2 (finished surface) | Permeable block paving system with open-graded sub-base for infiltration and attenuation, suitable for vehicular loading | true | m2 (finished surface)
8 External works | 8.1.1 Roads, paths, pavings, surfaces | Parking | FHH.BU.106.3 | Car park – Concrete block permeable paving |  | Geotextile separator | Plastic_products | FHH-PLA-025 | Plastic - Polypropylene | 0.3 | kg | m2 (finished surface) | Permeable block paving system with open-graded sub-base for infiltration and attenuation, suitable for vehicular loading | true | m2 (finished surface)
8 External works | 8.1.1 Roads, paths, pavings, surfaces | Parking | FHH.BU.106.4 | Driveway – Asphalt (light duty) |  | AC6 dense surf (30 mm) | Bitumin_products | FHH-BIT-054 | Asphalt (surface) Thin Surface Course | 0.03 | m3 | m2 (finished surface) | Residential driveway using asphalt surface over binder course and sub-base for light vehicle use | true | m2 (finished surface)
8 External works | 8.1.1 Roads, paths, pavings, surfaces | Parking | FHH.BU.106.4 | Driveway – Asphalt (light duty) |  | AC20 dense binder (50 mm) | Bitumin_products | FHH-BIT-051 | Asphalt (base & binder) | 0.05 | m3 | m2 (finished surface) | Residential driveway using asphalt surface over binder course and sub-base for light vehicle use | true | m2 (finished surface)
8 External works | 8.1.1 Roads, paths, pavings, surfaces | Parking | FHH.BU.106.4 | Driveway – Asphalt (light duty) |  | Type 1 sub-base (150 mm) | Clay_and_stone_products | FHH-CLA-002 | Aggregate | 0.15 | m3 | m2 (finished surface) | Residential driveway using asphalt surface over binder course and sub-base for light vehicle use | true | m2 (finished surface)
8 External works | 8.1.1 Roads, paths, pavings, surfaces | Parking | FHH.BU.106.4 | Driveway – Asphalt (light duty) |  | Geotextile separator | Plastic_products | FHH-PLA-025 | Plastic - Polypropylene | 0.3 | kg | m2 (finished surface) | Residential driveway using asphalt surface over binder course and sub-base for light vehicle use | true | m2 (finished surface)
8 External works | 8.1.1 Roads, paths, pavings, surfaces | Parking | FHH.BU.106.5 | Driveway – Concrete block paving |  | Concrete block pavers (60 mm) | Concrete_products | FHH-CON-059 | Concrete - Precast paving | 0.06 | m3 | m2 (finished surface) | Residential driveway using 60mm concrete block paving laid on sand bed over granular sub-base | true | m2 (finished surface)
8 External works | 8.1.1 Roads, paths, pavings, surfaces | Parking | FHH.BU.106.5 | Driveway – Concrete block paving |  | Bedding sand (40 mm) | Clay_and_stone_products | FHH-CLA-002 | Aggregate | 0.04 | m3 | m2 (finished surface) | Residential driveway using 60mm concrete block paving laid on sand bed over granular sub-base | true | m2 (finished surface)
8 External works | 8.1.1 Roads, paths, pavings, surfaces | Parking | FHH.BU.106.5 | Driveway – Concrete block paving |  | Type 1 sub-base (150 mm) | Clay_and_stone_products | FHH-CLA-002 | Aggregate | 0.15 | m3 | m2 (finished surface) | Residential driveway using 60mm concrete block paving laid on sand bed over granular sub-base | true | m2 (finished surface)
8 External works | 8.1.1 Roads, paths, pavings, surfaces | Parking | FHH.BU.106.5 | Driveway – Concrete block paving |  | Geotextile separator | Plastic_products | FHH-PLA-025 | Plastic - Polypropylene | 0.3 | kg | m2 (finished surface) | Residential driveway using 60mm concrete block paving laid on sand bed over granular sub-base | true | m2 (finished surface)
8 External works | 8.1.1 Roads, paths, pavings, surfaces | Kerbs (vehicular areas) | FHH.BU.107.1 | Kerb – Precast concrete |  | Precast concrete kerb | Concrete_products | FHH-CON-059 | Concrete - Precast paving | 0.04 | m3 | linear m | Standard precast concrete kerb with concrete bed and haunch | true | linear m
8 External works | 8.1.1 Roads, paths, pavings, surfaces | Kerbs (vehicular areas) | FHH.BU.107.1 | Kerb – Precast concrete |  | In-situ concrete bed / haunch (C8/10) | Concrete_in_situ | FHH-CIS-053 | Concrete - C8/10 Gen 1 (buried) | 0.02 | m3 | linear m | Standard precast concrete kerb with concrete bed and haunch | true | linear m
8 External works | 8.1.1 Roads, paths, pavings, surfaces | Kerbs (vehicular areas) | FHH.BU.107.1 | Kerb – Precast concrete |  | In-situ concrete bed / haunch (C8/10) | Concrete_in_situ | FHH-CIS-053 | Concrete - C8/10 Gen 1 (buried) | 0.04 | m3 | linear m | Standard precast concrete kerb with concrete bed and haunch | true | linear m
8 External works | 8.1.1 Roads, paths, pavings, surfaces | Kerbs (vehicular areas) | FHH.BU.107.2 | Kerb – Stone |  | Natural stone kerb | Clay_and_stone_products | FHH-CLA-056 | Stone | 0.04 | m3 | linear m | Natural stone kerb with concrete bed and haunch | true | linear m
8 External works | 8.1.1 Roads, paths, pavings, surfaces | Kerbs (vehicular areas) | FHH.BU.107.2 | Kerb – Stone |  | In-situ concrete bed / haunch (C8/10) | Concrete_in_situ | FHH-CIS-053 | Concrete - C8/10 Gen 1 (buried) | 0.02 | m3 | linear m | Natural stone kerb with concrete bed and haunch | true | linear m
8 External works | 8.1.1 Roads, paths, pavings, surfaces | Kerbs (vehicular areas) | FHH.BU.107.2 | Kerb – Stone |  | In-situ concrete bed / haunch (C8/10) | Concrete_in_situ | FHH-CIS-053 | Concrete - C8/10 Gen 1 (buried) | 0.04 | m3 | linear m | Natural stone kerb with concrete bed and haunch | true | linear m
8 External works | 8.1.1 Roads, paths, pavings, surfaces | Kerbs (vehicular areas) | FHH.BU.107.3 | Edge restraint – Block paving |  | Precast concrete edge restraint | Concrete_products | FHH-CON-059 | Concrete - Precast paving | 0.03 | m3 | linear m | Concrete/block edge restraint with concrete bed and haunch | true | linear m
8 External works | 8.1.1 Roads, paths, pavings, surfaces | Kerbs (vehicular areas) | FHH.BU.107.3 | Edge restraint – Block paving |  | In-situ concrete bed / haunch (C8/10) | Concrete_in_situ | FHH-CIS-053 | Concrete - C8/10 Gen 1 (buried) | 0.02 | m3 | linear m | Concrete/block edge restraint with concrete bed and haunch | true | linear m
8 External works | 8.1.1 Roads, paths, pavings, surfaces | Kerbs (vehicular areas) | FHH.BU.107.3 | Edge restraint – Block paving |  | In-situ concrete bed / haunch (C8/10) | Concrete_in_situ | FHH-CIS-053 | Concrete - C8/10 Gen 1 (buried) | 0.03 | m3 | linear m | Concrete/block edge restraint with concrete bed and haunch | true | linear m
8 External works | 8.1.1 Roads, paths, pavings, surfaces | Footways and cycle paths | FHH.BU.108.1 | Footway – Asphalt |  | AC6 dense surf (30 mm) | Bitumin_products | FHH-BIT-054 | Asphalt (surface) Thin Surface Course | 0.03 | m3 | m2 (finished surface) | Asphalt footway or cycle path next to road with wearing, binder and sub-base | true | m2 (finished surface)
8 External works | 8.1.1 Roads, paths, pavings, surfaces | Footways and cycle paths | FHH.BU.108.1 | Footway – Asphalt |  | AC20 dense binder (50 mm) | Bitumin_products | FHH-BIT-051 | Asphalt (base & binder) | 0.05 | m3 | m2 (finished surface) | Asphalt footway or cycle path next to road with wearing, binder and sub-base | true | m2 (finished surface)
8 External works | 8.1.1 Roads, paths, pavings, surfaces | Footways and cycle paths | FHH.BU.108.1 | Footway – Asphalt |  | Type 1 sub-base (150 mm) | Clay_and_stone_products | FHH-CLA-002 | Aggregate | 0.15 | m3 | m2 (finished surface) | Asphalt footway or cycle path next to road with wearing, binder and sub-base | true | m2 (finished surface)
8 External works | 8.1.1 Roads, paths, pavings, surfaces | Footways and cycle paths | FHH.BU.108.2 | Cycle path – Asphalt |  | AC6 dense surf (40 mm) | Bitumin_products | FHH-BIT-054 | Asphalt (surface) Thin Surface Course | 0.04 | m3 | m2 (finished surface) | Cycle path with asphalt surface over binder course and sub-base | true | m2 (finished surface)
8 External works | 8.1.1 Roads, paths, pavings, surfaces | Footways and cycle paths | FHH.BU.108.2 | Cycle path – Asphalt |  | AC20 dense binder (50 mm) | Bitumin_products | FHH-BIT-051 | Asphalt (base & binder) | 0.05 | m3 | m2 (finished surface) | Cycle path with asphalt surface over binder course and sub-base | true | m2 (finished surface)
8 External works | 8.1.1 Roads, paths, pavings, surfaces | Footways and cycle paths | FHH.BU.108.2 | Cycle path – Asphalt |  | MOT Type 1 granular sub-base (150 mm) | Clay_and_stone_products | FHH-CLA-002 | Aggregate | 0.15 | m3 | m2 (finished surface) | Cycle path with asphalt surface over binder course and sub-base | true | m2 (finished surface)
8 External works | 8.1.1 Roads, paths, pavings, surfaces | Footways and cycle paths | FHH.BU.108.3 | Footway – Concrete paving slabs |  | Precast concrete paving slabs (50 mm) | Concrete_products | FHH-CON-059 | Concrete - Precast paving | 0.05 | m3 | m2 (finished surface) | Concrete paving slabs footway next to road with sand bedding, asphalt course and sub-base | true | m2 (finished surface)
8 External works | 8.1.1 Roads, paths, pavings, surfaces | Footways and cycle paths | FHH.BU.108.3 | Footway – Concrete paving slabs |  | Bedding sand (40 mm) | Clay_and_stone_products | FHH-CLA-002 | Aggregate | 0.04 | m3 | m2 (finished surface) | Concrete paving slabs footway next to road with sand bedding, asphalt course and sub-base | true | m2 (finished surface)
8 External works | 8.1.1 Roads, paths, pavings, surfaces | Footways and cycle paths | FHH.BU.108.3 | Footway – Concrete paving slabs |  | AC20 dense binder (50 mm) | Bitumin_products | FHH-BIT-051 | Asphalt (base & binder) | 0.05 | m3 | m2 (finished surface) | Concrete paving slabs footway next to road with sand bedding, asphalt course and sub-base | true | m2 (finished surface)
8 External works | 8.1.1 Roads, paths, pavings, surfaces | Footways and cycle paths | FHH.BU.108.3 | Footway – Concrete paving slabs |  | Type 1 sub-base (150 mm) | Clay_and_stone_products | FHH-CLA-002 | Aggregate | 0.15 | m3 | m2 (finished surface) | Concrete paving slabs footway next to road with sand bedding, asphalt course and sub-base | true | m2 (finished surface)
8 External works | 8.1.1 Roads, paths, pavings, surfaces | Footways and cycle paths | FHH.BU.108.4 | Footway – Block paving |  | Concrete block pavers (50 mm) | Concrete_products | FHH-CON-059 | Concrete - Precast paving | 0.05 | m3 | m2 (finished surface) | Concrete paving slabs or block paving footway next to road with sand bedding and sub-base | true | m2 (finished surface)
8 External works | 8.1.1 Roads, paths, pavings, surfaces | Footways and cycle paths | FHH.BU.108.4 | Footway – Block paving |  | Jointing sand | Clay_and_stone_products | FHH-CLA-002 | Aggregate | 4 | kg | m2 (finished surface) | Concrete paving slabs or block paving footway next to road with sand bedding and sub-base | true | m2 (finished surface)
8 External works | 8.1.1 Roads, paths, pavings, surfaces | Footways and cycle paths | FHH.BU.108.4 | Footway – Block paving |  | Bedding sand (40 mm) | Clay_and_stone_products | FHH-CLA-002 | Aggregate | 0.04 | m3 | m2 (finished surface) | Concrete paving slabs or block paving footway next to road with sand bedding and sub-base | true | m2 (finished surface)
8 External works | 8.1.1 Roads, paths, pavings, surfaces | Footways and cycle paths | FHH.BU.108.4 | Footway – Block paving |  | AC20 dense binder (50 mm) | Bitumin_products | FHH-BIT-051 | Asphalt (base & binder) | 0.05 | m3 | m2 (finished surface) | Concrete paving slabs or block paving footway next to road with sand bedding and sub-base | true | m2 (finished surface)
8 External works | 8.1.1 Roads, paths, pavings, surfaces | Footways and cycle paths | FHH.BU.108.4 | Footway – Block paving |  | Type 1 sub-base (150 mm) | Clay_and_stone_products | FHH-CLA-002 | Aggregate | 0.15 | m3 | m2 (finished surface) | Concrete paving slabs or block paving footway next to road with sand bedding and sub-base | true | m2 (finished surface)
8 External works | 8.1.1 Roads, paths, pavings, surfaces | Footways and cycle paths | FHH.BU.108.5 | Footway – Concrete block permeable paving |  | Permeable concrete block pavers (60 mm) | Concrete_products | FHH-CON-059 | Concrete - Precast paving | 0.06 | m3 | m2 (finished surface) | Permeable concrete block footway next to road with clean aggregate bedding and open graded sub-base | true | m2 (finished surface)
8 External works | 8.1.1 Roads, paths, pavings, surfaces | Footways and cycle paths | FHH.BU.108.5 | Footway – Concrete block permeable paving |  | 2/6 mm jointing aggregate (60 mm) | Clay_and_stone_products | FHH-CLA-002 | Aggregate | 4 | kg | m2 (finished surface) | Permeable concrete block footway next to road with clean aggregate bedding and open graded sub-base | true | m2 (finished surface)
8 External works | 8.1.1 Roads, paths, pavings, surfaces | Footways and cycle paths | FHH.BU.108.5 | Footway – Concrete block permeable paving |  | 2/6 mm bedding aggregate (50 mm) | Clay_and_stone_products | FHH-CLA-002 | Aggregate | 0.05 | m3 | m2 (finished surface) | Permeable concrete block footway next to road with clean aggregate bedding and open graded sub-base | true | m2 (finished surface)
8 External works | 8.1.1 Roads, paths, pavings, surfaces | Footways and cycle paths | FHH.BU.108.5 | Footway – Concrete block permeable paving |  | Type 3 sub-base (200 mm) | Clay_and_stone_products | FHH-CLA-002 | Aggregate | 0.2 | m3 | m2 (finished surface) | Permeable concrete block footway next to road with clean aggregate bedding and open graded sub-base | true | m2 (finished surface)
8 External works | 8.1.1 Roads, paths, pavings, surfaces | Footways and cycle paths | FHH.BU.108.5 | Footway – Concrete block permeable paving |  | Geotextile separator | Plastic_products | FHH-PLA-025 | Plastic - Polypropylene | 0.3 | kg | m2 (finished surface) | Permeable concrete block footway next to road with clean aggregate bedding and open graded sub-base | true | m2 (finished surface)
8 External works | 8.1.1 Roads, paths, pavings, surfaces | Footways and cycle paths | FHH.BU.108.6 | Footpath – Asphalt (light duty) |  | Asphalt concrete (30 mm) | Bitumin_products | FHH-BIT-054 | Asphalt (surface) Thin Surface Course | 0.03 | m3 | m2 (finished surface) | Light duty pedestrian footpath (away from road) with asphalt surface over binder course and sub-base | true | m2 (finished surface)
8 External works | 8.1.1 Roads, paths, pavings, surfaces | Footways and cycle paths | FHH.BU.108.6 | Footpath – Asphalt (light duty) |  | AC20 dense binder (50 mm) | Bitumin_products | FHH-BIT-051 | Asphalt (base & binder) | 0.05 | m3 | m2 (finished surface) | Light duty pedestrian footpath (away from road) with asphalt surface over binder course and sub-base | true | m2 (finished surface)
8 External works | 8.1.1 Roads, paths, pavings, surfaces | Footways and cycle paths | FHH.BU.108.6 | Footpath – Asphalt (light duty) |  | MOT Type 1 granular sub-base (100 mm) | Clay_and_stone_products | FHH-CLA-002 | Aggregate | 0.1 | m3 | m2 (finished surface) | Light duty pedestrian footpath (away from road) with asphalt surface over binder course and sub-base | true | m2 (finished surface)
8 External works | 8.1.1 Roads, paths, pavings, surfaces | Hard landscaping (pedestrian) | FHH.BU.109.1 | Concrete surfacing (pedestrian) |  | In-situ concrete (C8/10) (100 mm) | Concrete_in_situ | FHH-CIS-051 | Concrete - C16/20 Gen 3 (buried) | 0.1 | m3 | m2 (finished surface) | In-situ or precast concrete surfacing over sub-base for pedestrian or light-use areas | true | m2 (finished surface)
8 External works | 8.1.1 Roads, paths, pavings, surfaces | Hard landscaping (pedestrian) | FHH.BU.109.1 | Concrete surfacing (pedestrian) |  | Type 1 sub-base (150 mm) | Clay_and_stone_products | FHH-CLA-002 | Aggregate | 0.15 | m3 | m2 (finished surface) | In-situ or precast concrete surfacing over sub-base for pedestrian or light-use areas | true | m2 (finished surface)
8 External works | 8.1.1 Roads, paths, pavings, surfaces | Hard landscaping (pedestrian) | FHH.BU.109.1 | Concrete surfacing (pedestrian) |  | Geotextile separator | Plastic_products | FHH-PLA-025 | Plastic - Polypropylene | 0.2 | kg | m2 (finished surface) | In-situ or precast concrete surfacing over sub-base for pedestrian or light-use areas | true | m2 (finished surface)
8 External works | 8.1.1 Roads, paths, pavings, surfaces | Hard landscaping (pedestrian) | FHH.BU.109.2 | Decking (timber/composite) |  | Timber / composite deck boards (28 mm) | Timber_products | FHH-TIM-055 | Timber - Softwood UC4 (ground contact) | 0.028 | m3 | m2 (finished surface) | Raised decking system using timber or composite boards on joists and supports | true | m2 (finished surface)
8 External works | 8.1.1 Roads, paths, pavings, surfaces | Hard landscaping (pedestrian) | FHH.BU.109.2 | Decking (timber/composite) |  | Timber joists | Timber_products | FHH-TIM-055 | Timber - Softwood UC4 (ground contact) | 0.018 | m3 | m2 (finished surface) | Raised decking system using timber or composite boards on joists and supports | true | m2 (finished surface)
8 External works | 8.1.1 Roads, paths, pavings, surfaces | Hard landscaping (pedestrian) | FHH.BU.109.2 | Decking (timber/composite) |  | Concrete pads (C8/10) | Concrete_in_situ | FHH-CIS-053 | Concrete - C8/10 Gen 1 (buried) | 0.01 | m3 | m2 (finished surface) | Raised decking system using timber or composite boards on joists and supports | true | m2 (finished surface)
8 External works | 8.1.1 Roads, paths, pavings, surfaces | Hard landscaping (pedestrian) | FHH.BU.109.2 | Decking (timber/composite) |  | Geotextile separator | Plastic_products | FHH-PLA-025 | Plastic - Polypropylene | 0.2 | kg | m2 (finished surface) | Raised decking system using timber or composite boards on joists and supports | true | m2 (finished surface)
8 External works | 8.1.1 Roads, paths, pavings, surfaces | Hard landscaping (pedestrian) | FHH.BU.109.3 | Loose gravel surfacing (pedestrian) |  | Loose gravel (40 mm) | Clay_and_stone_products | FHH-CLA-002 | Aggregate | 0.04 | m3 | m2 (finished surface) | Loose aggregate surface laid over compacted sub-base with edge restraint | true | m2 (finished surface)
8 External works | 8.1.1 Roads, paths, pavings, surfaces | Hard landscaping (pedestrian) | FHH.BU.109.3 | Loose gravel surfacing (pedestrian) |  | Type 1 sub-base (100 mm) | Clay_and_stone_products | FHH-CLA-002 | Aggregate | 0.1 | m3 | m2 (finished surface) | Loose aggregate surface laid over compacted sub-base with edge restraint | true | m2 (finished surface)
8 External works | 8.1.1 Roads, paths, pavings, surfaces | Hard landscaping (pedestrian) | FHH.BU.109.3 | Loose gravel surfacing (pedestrian) |  | Geotextile separator | Plastic_products | FHH-PLA-025 | Plastic - Polypropylene | 0.2 | kg | m2 (finished surface) | Loose aggregate surface laid over compacted sub-base with edge restraint | true | m2 (finished surface)
8 External works | 8.1.1 Roads, paths, pavings, surfaces | Hard landscaping (pedestrian) | FHH.BU.109.4 | Paving slabs / block paving (pedestrian) |  | Concrete paving slabs / block pavers (50 mm) | Concrete_products | FHH-CON-059 | Concrete - Precast paving | 0.05 | m3 | m2 (finished surface) | Precast concrete paving slabs or block paving laid on sand bed over sub-base for pedestrian use only | true | m2 (finished surface)
8 External works | 8.1.1 Roads, paths, pavings, surfaces | Hard landscaping (pedestrian) | FHH.BU.109.4 | Paving slabs / block paving (pedestrian) |  | Bedding sand (40 mm) | Clay_and_stone_products | FHH-CLA-002 | Aggregate | 0.04 | m3 | m2 (finished surface) | Precast concrete paving slabs or block paving laid on sand bed over sub-base for pedestrian use only | true | m2 (finished surface)
8 External works | 8.1.1 Roads, paths, pavings, surfaces | Hard landscaping (pedestrian) | FHH.BU.109.4 | Paving slabs / block paving (pedestrian) |  | Type 1 sub-base (150 mm) | Clay_and_stone_products | FHH-CLA-002 | Aggregate | 0.15 | m3 | m2 (finished surface) | Precast concrete paving slabs or block paving laid on sand bed over sub-base for pedestrian use only | true | m2 (finished surface)
8 External works | 8.1.1 Roads, paths, pavings, surfaces | Hard landscaping (pedestrian) | FHH.BU.109.4 | Paving slabs / block paving (pedestrian) |  | Geotextile separator | Plastic_products | FHH-PLA-025 | Plastic - Polypropylene | 0.2 | kg | m2 (finished surface) | Precast concrete paving slabs or block paving laid on sand bed over sub-base for pedestrian use only | true | m2 (finished surface)
8 External works | 8.1.1 Roads, paths, pavings, surfaces | Hard landscaping (pedestrian) | FHH.BU.109.5 | Porcelain paving |  | Porcelain paving tile (20 mm) | Clay_and_stone_products | FHH-CLA-035 | Tiles - Ceramic | 0.02 | m3 | m2 (finished surface) | Porcelain tiles laid on mortar bed over prepared base | true | m2 (finished surface)
8 External works | 8.1.1 Roads, paths, pavings, surfaces | Hard landscaping (pedestrian) | FHH.BU.109.5 | Porcelain paving |  | Cement-sand mortar bed (40 mm) | Cement_products | FHH-CEM-021 | Mortar - Above ground | 0.04 | m3 | m2 (finished surface) | Porcelain tiles laid on mortar bed over prepared base | true | m2 (finished surface)
8 External works | 8.1.1 Roads, paths, pavings, surfaces | Hard landscaping (pedestrian) | FHH.BU.109.5 | Porcelain paving |  | Type 1 sub-base (150 mm) | Clay_and_stone_products | FHH-CLA-002 | Aggregate | 0.15 | m3 | m2 (finished surface) | Porcelain tiles laid on mortar bed over prepared base | true | m2 (finished surface)
8 External works | 8.1.1 Roads, paths, pavings, surfaces | Hard landscaping (pedestrian) | FHH.BU.109.5 | Porcelain paving |  | Geotextile separator | Plastic_products | FHH-PLA-025 | Plastic - Polypropylene | 0.2 | kg | m2 (finished surface) | Porcelain tiles laid on mortar bed over prepared base | true | m2 (finished surface)
8 External works | 8.1.1 Roads, paths, pavings, surfaces | Hard landscaping (pedestrian) | FHH.BU.109.6 | Hard landscaping – Concrete block permeable paving |  | Permeable concrete block pavers (60 mm) | Concrete_products | FHH-CON-059 | Concrete - Precast paving | 0.06 | m3 | m2 (finished surface) | Permeable concrete block hard landscaping (pedestrian only) with clean aggregate bedding and open graded sub-base | true | m2 (finished surface)
8 External works | 8.1.1 Roads, paths, pavings, surfaces | Hard landscaping (pedestrian) | FHH.BU.109.6 | Hard landscaping – Concrete block permeable paving |  | 2/6 mm jointing aggregate (60 mm) | Clay_and_stone_products | FHH-CLA-002 | Aggregate | 4 | kg | m2 (finished surface) | Permeable concrete block hard landscaping (pedestrian only) with clean aggregate bedding and open graded sub-base | true | m2 (finished surface)
8 External works | 8.1.1 Roads, paths, pavings, surfaces | Hard landscaping (pedestrian) | FHH.BU.109.6 | Hard landscaping – Concrete block permeable paving |  | 2/6 mm bedding aggregate (50 mm) | Clay_and_stone_products | FHH-CLA-002 | Aggregate | 0.05 | m3 | m2 (finished surface) | Permeable concrete block hard landscaping (pedestrian only) with clean aggregate bedding and open graded sub-base | true | m2 (finished surface)
8 External works | 8.1.1 Roads, paths, pavings, surfaces | Hard landscaping (pedestrian) | FHH.BU.109.6 | Hard landscaping – Concrete block permeable paving |  | Type 3 sub-base (150 mm) | Clay_and_stone_products | FHH-CLA-002 | Aggregate | 0.2 | m3 | m2 (finished surface) | Permeable concrete block hard landscaping (pedestrian only) with clean aggregate bedding and open graded sub-base | true | m2 (finished surface)
8 External works | 8.1.1 Roads, paths, pavings, surfaces | Hard landscaping (pedestrian) | FHH.BU.109.6 | Hard landscaping – Concrete block permeable paving |  | Geotextile separator | Plastic_products | FHH-PLA-025 | Plastic - Polypropylene | 0.3 | kg | m2 (finished surface) | Permeable concrete block hard landscaping (pedestrian only) with clean aggregate bedding and open graded sub-base | true | m2 (finished surface)
8 External works | 8.1.1 Roads, paths, pavings, surfaces | Edgings (pedestrian areas) | FHH.BU.110.1 | Edge restraint (paths / landscaping) |  | Precast concrete edge restraint | Concrete_products | FHH-CON-059 | Concrete - Precast paving | 0.03 | m3 | linear m | Concrete/block edge restraint with concrete bed and haunch | true | linear m
8 External works | 8.1.1 Roads, paths, pavings, surfaces | Edgings (pedestrian areas) | FHH.BU.110.1 | Edge restraint (paths / landscaping) |  | In-situ concrete bed / haunch (C8/10) | Concrete_in_situ | FHH-CIS-053 | Concrete - C8/10 Gen 1 (buried) | 0.02 | m3 | linear m | Concrete/block edge restraint with concrete bed and haunch | true | linear m
8 External works | 8.3.1 External drainage | Foul drainage | FHH.BU.111.1 | Foul drainage – Gravity main (uPVC) |  | Excavation | Other | FHH-OTH-001 | A5 - Excavation | 1.2 | m3 | linear m | uPVC (150mm diameter) foul sewer main in trench with granular bedding, pipe surround and backfill | true | linear m
8 External works | 8.3.1 External drainage | Foul drainage | FHH.BU.111.1 | Foul drainage – Gravity main (uPVC) |  | uPVC sewer pipe 160mm diameter | Plastic_products | FHH-PLA-026 | Plastic - uPVC | 4 | kg | linear m | uPVC (150mm diameter) foul sewer main in trench with granular bedding, pipe surround and backfill | true | linear m
8 External works | 8.3.1 External drainage | Foul drainage | FHH.BU.111.1 | Foul drainage – Gravity main (uPVC) |  | Bedding and pipe surround aggregate | Clay_and_stone_products | FHH-CLA-002 | Aggregate | 0.23 | m3 | linear m | uPVC (150mm diameter) foul sewer main in trench with granular bedding, pipe surround and backfill | true | linear m
8 External works | 8.3.1 External drainage | Foul drainage | FHH.BU.111.1 | Foul drainage – Gravity main (uPVC) |  | Backfill 6F5 aggregate | Clay_and_stone_products | FHH-CLA-002 | Aggregate | 0.954 | m3 | linear m | uPVC (150mm diameter) foul sewer main in trench with granular bedding, pipe surround and backfill | true | linear m
8 External works | 8.3.1 External drainage | Foul drainage | FHH.BU.111.2 | Foul drainage – Gravity main (Clay) |  | Excavation | Other | FHH-OTH-001 | A5 - Excavation | 1.2 | m3 | linear m | Clay (150mm diameter) foul sewer main in trench with granular bedding, pipe surround and backfill | true | linear m
8 External works | 8.3.1 External drainage | Foul drainage | FHH.BU.111.2 | Foul drainage – Gravity main (Clay) |  | Clay sewer pipe 150mm diameter | Clay_and_stone_products | FHH-CLA-057 | Clay - Sewer pipe | 20 | kg | linear m | Clay (150mm diameter) foul sewer main in trench with granular bedding, pipe surround and backfill | true | linear m
8 External works | 8.3.1 External drainage | Foul drainage | FHH.BU.111.2 | Foul drainage – Gravity main (Clay) |  | Bedding and pipe surround aggregate | Clay_and_stone_products | FHH-CLA-002 | Aggregate | 0.23 | m3 | linear m | Clay (150mm diameter) foul sewer main in trench with granular bedding, pipe surround and backfill | true | linear m
8 External works | 8.3.1 External drainage | Foul drainage | FHH.BU.111.2 | Foul drainage – Gravity main (Clay) |  | Backfill 6F5 aggregate | Clay_and_stone_products | FHH-CLA-002 | Aggregate | 0.942 | m3 | linear m | Clay (150mm diameter) foul sewer main in trench with granular bedding, pipe surround and backfill | true | linear m
8 External works | 8.3.1 External drainage | Foul drainage | FHH.BU.111.3 | Foul drainage – Lateral connection (uPVC) |  | Excavation | Other | FHH-OTH-001 | A5 - Excavation | 0.9 | m3 | linear m | uPVC (110mm diameter) plot connection drain from dwelling to foul sewer main | true | linear m
8 External works | 8.3.1 External drainage | Foul drainage | FHH.BU.111.3 | Foul drainage – Lateral connection (uPVC) |  | uPVC sewer pipe 110mm diameter | Plastic_products | FHH-PLA-026 | Plastic - uPVC | 1.5 | kg | linear m | uPVC (110mm diameter) plot connection drain from dwelling to foul sewer main | true | linear m
8 External works | 8.3.1 External drainage | Foul drainage | FHH.BU.111.3 | Foul drainage – Lateral connection (uPVC) |  | Bedding and pipe surround aggregate | Clay_and_stone_products | FHH-CLA-002 | Aggregate | 0.153 | m3 | linear m | uPVC (110mm diameter) plot connection drain from dwelling to foul sewer main | true | linear m
8 External works | 8.3.1 External drainage | Foul drainage | FHH.BU.111.3 | Foul drainage – Lateral connection (uPVC) |  | Backfill 6F5 aggregate | Clay_and_stone_products | FHH-CLA-002 | Aggregate | 0.738 | m3 | linear m | uPVC (110mm diameter) plot connection drain from dwelling to foul sewer main | true | linear m
8 External works | 8.3.1 External drainage | Foul drainage | FHH.BU.111.4 | Foul drainage – Manhole (precast concrete) |  | Excavation | Other | FHH-OTH-001 | A5 - Excavation | 4.54 | m3 | number of units | Precast concrete foul manhole (2m deep) including base slab, chamber rings, benching, cover slab and cover (adoptable) | true | number of units
8 External works | 8.3.1 External drainage | Foul drainage | FHH.BU.111.4 | Foul drainage – Manhole (precast concrete) |  | In-situ concrete base slab (150 mm) | Concrete_in_situ | FHH-CIS-051 | Concrete - C16/20 Gen 3 (buried) | 0.3405 | m3 | number of units | Precast concrete foul manhole (2m deep) including base slab, chamber rings, benching, cover slab and cover (adoptable) | true | number of units
8 External works | 8.3.1 External drainage | Foul drainage | FHH.BU.111.4 | Foul drainage – Manhole (precast concrete) |  | In-situ concrete surround | Concrete_in_situ | FHH-CIS-051 | Concrete - C16/20 Gen 3 (buried) | 1.46 | m3 | number of units | Precast concrete foul manhole (2m deep) including base slab, chamber rings, benching, cover slab and cover (adoptable) | true | number of units
8 External works | 8.3.1 External drainage | Foul drainage | FHH.BU.111.4 | Foul drainage – Manhole (precast concrete) |  | Benching concrete | Concrete_in_situ | FHH-CIS-051 | Concrete - C16/20 Gen 3 (buried) | 0.113 | m3 | number of units | Precast concrete foul manhole (2m deep) including base slab, chamber rings, benching, cover slab and cover (adoptable) | true | number of units
8 External works | 8.3.1 External drainage | Foul drainage | FHH.BU.111.4 | Foul drainage – Manhole (precast concrete) |  | Precast concrete manhole rings, 1200mm diameter | Concrete_products | FHH-CON-016 | Concrete - Precast beams | 1820 | kg | number of units | Precast concrete foul manhole (2m deep) including base slab, chamber rings, benching, cover slab and cover (adoptable) | true | number of units
8 External works | 8.3.1 External drainage | Foul drainage | FHH.BU.111.4 | Foul drainage – Manhole (precast concrete) |  | Precast concrete cover slab | Concrete_products | FHH-CON-016 | Concrete - Precast beams | 200 | kg | number of units | Precast concrete foul manhole (2m deep) including base slab, chamber rings, benching, cover slab and cover (adoptable) | true | number of units
8 External works | 8.3.1 External drainage | Foul drainage | FHH.BU.111.4 | Foul drainage – Manhole (precast concrete) |  | D400 cast iron cover and frame, 600mm square opening | Steel_products | FHH-STE-031 | Steel - Galvanised | 110 | kg | number of units | Precast concrete foul manhole (2m deep) including base slab, chamber rings, benching, cover slab and cover (adoptable) | true | number of units
8 External works | 8.3.1 External drainage | Foul drainage | FHH.BU.111.5 | Foul drainage – Inspection chamber (plastic) |  | Excavation | Other | FHH-OTH-001 | A5 - Excavation | 1.28 | m3 | number of units | Plastic inspection chamber (2m deep) including chamber body, cover and backfill (non-adoptable) | true | number of units
8 External works | 8.3.1 External drainage | Foul drainage | FHH.BU.111.5 | Foul drainage – Inspection chamber (plastic) |  | Bedding aggregate (100 mm) | Clay_and_stone_products | FHH-CLA-002 | Aggregate | 0.064 | m3 | number of units | Plastic inspection chamber (2m deep) including chamber body, cover and backfill (non-adoptable) | true | number of units
8 External works | 8.3.1 External drainage | Foul drainage | FHH.BU.111.5 | Foul drainage – Inspection chamber (plastic) |  | Chamber surround aggregate | Clay_and_stone_products | FHH-CLA-002 | Aggregate | 0.52 | m3 | number of units | Plastic inspection chamber (2m deep) including chamber body, cover and backfill (non-adoptable) | true | number of units
8 External works | 8.3.1 External drainage | Foul drainage | FHH.BU.111.5 | Foul drainage – Inspection chamber (plastic) |  | Inspection chamber, 600mm diameter | Plastic_products | FHH-PLA-024 | Plastic - Polyethylene | 50 | kg | number of units | Plastic inspection chamber (2m deep) including chamber body, cover and backfill (non-adoptable) | true | number of units
8 External works | 8.3.1 External drainage | Foul drainage | FHH.BU.111.5 | Foul drainage – Inspection chamber (plastic) |  | Cover and frame | Plastic_products | FHH-PLA-024 | Plastic - Polyethylene | 20 | kg | number of units | Plastic inspection chamber (2m deep) including chamber body, cover and backfill (non-adoptable) | true | number of units
8 External works | 8.3.1 External drainage | Foul drainage | FHH.BU.111.6 | External drainage – Direct entry |  | Calculated separately | Other | FHH-OTH-072 | Direct entry (A1-A3) | 1 | kgCO2e | kgCO2e [A1-A3] | External drainage or SuDS. Enter kgCO2e impact calculated separately for lifecycle stages [A1-A3]. | true | kgCO2e [A1-A3]
8 External works | 8.3.1 External drainage | Surface water drainage | FHH.BU.112.1 | Surface water drainage – Carrier pipe (uPVC) |  | Excavation | Other | FHH-OTH-001 | A5 - Excavation | 0.9 | m3 | linear m | uPVC (225mm diameter) surface water pipe in trench with granular bedding, pipe surround and backfill | true | linear m
8 External works | 8.3.1 External drainage | Surface water drainage | FHH.BU.112.1 | Surface water drainage – Carrier pipe (uPVC) |  | uPVC sewer pipe 225mm diameter | Plastic_products | FHH-PLA-026 | Plastic - uPVC | 8 | kg | linear m | uPVC (225mm diameter) surface water pipe in trench with granular bedding, pipe surround and backfill | true | linear m
8 External works | 8.3.1 External drainage | Surface water drainage | FHH.BU.112.1 | Surface water drainage – Carrier pipe (uPVC) |  | Bedding and pipe surround aggregate | Clay_and_stone_products | FHH-CLA-002 | Aggregate | 0.25 | m3 | linear m | uPVC (225mm diameter) surface water pipe in trench with granular bedding, pipe surround and backfill | true | linear m
8 External works | 8.3.1 External drainage | Surface water drainage | FHH.BU.112.1 | Surface water drainage – Carrier pipe (uPVC) |  | Backfill 6F5 aggregate | Clay_and_stone_products | FHH-CLA-002 | Aggregate | 0.588 | m3 | linear m | uPVC (225mm diameter) surface water pipe in trench with granular bedding, pipe surround and backfill | true | linear m
8 External works | 8.3.1 External drainage | Surface water drainage | FHH.BU.112.2 | Surface water drainage – Carrier pipe (Clay) |  | Excavation | Other | FHH-OTH-001 | A5 - Excavation | 0.9 | m3 | linear m | Clay (225mm diameter) surface water pipe in trench with granular bedding, pipe surround and backfill | true | linear m
8 External works | 8.3.1 External drainage | Surface water drainage | FHH.BU.112.2 | Surface water drainage – Carrier pipe (Clay) |  | Clay drainage pipe, 225mm diameter | Clay_and_stone_products | FHH-CLA-057 | Clay - Sewer pipe | 80 | kg | linear m | Clay (225mm diameter) surface water pipe in trench with granular bedding, pipe surround and backfill | true | linear m
8 External works | 8.3.1 External drainage | Surface water drainage | FHH.BU.112.2 | Surface water drainage – Carrier pipe (Clay) |  | Bedding and pipe surround aggregate | Clay_and_stone_products | FHH-CLA-002 | Aggregate | 0.26 | m3 | linear m | Clay (225mm diameter) surface water pipe in trench with granular bedding, pipe surround and backfill | true | linear m
8 External works | 8.3.1 External drainage | Surface water drainage | FHH.BU.112.2 | Surface water drainage – Carrier pipe (Clay) |  | Backfill 6F5 aggregate | Clay_and_stone_products | FHH-CLA-002 | Aggregate | 0.57 | m3 | linear m | Clay (225mm diameter) surface water pipe in trench with granular bedding, pipe surround and backfill | true | linear m
8 External works | 8.3.1 External drainage | Surface water drainage | FHH.BU.112.3 | Surface water drainage – Carrier pipe (Concrete) |  | Excavation | Other | FHH-OTH-001 | A5 - Excavation | 0.9 | m3 | linear m | Precast concrete (300mm diameter) surface water pipe in trench with granular bedding, pipe surround and backfill | true | linear m
8 External works | 8.3.1 External drainage | Surface water drainage | FHH.BU.112.3 | Surface water drainage – Carrier pipe (Concrete) |  | Precast concrete surface water pipe | Concrete_products | FHH-CON-016 | Concrete - Precast beams | 220 | kg | linear m | Precast concrete (300mm diameter) surface water pipe in trench with granular bedding, pipe surround and backfill | true | linear m
8 External works | 8.3.1 External drainage | Surface water drainage | FHH.BU.112.3 | Surface water drainage – Carrier pipe (Concrete) |  | Bedding and pipe surround aggregate | Clay_and_stone_products | FHH-CLA-002 | Aggregate | 0.26 | m3 | linear m | Precast concrete (300mm diameter) surface water pipe in trench with granular bedding, pipe surround and backfill | true | linear m
8 External works | 8.3.1 External drainage | Surface water drainage | FHH.BU.112.3 | Surface water drainage – Carrier pipe (Concrete) |  | Backfill 6F5 aggregate | Clay_and_stone_products | FHH-CLA-002 | Aggregate | 0.486 | m3 | linear m | Precast concrete (300mm diameter) surface water pipe in trench with granular bedding, pipe surround and backfill | true | linear m
8 External works | 8.3.1 External drainage | Surface water drainage | FHH.BU.112.4 | Surface water drainage – Road gully pot, 450mm diameter |  | Excavation | Other | FHH-OTH-001 | A5 - Excavation | 1.152 | m3 | number of units | Road gully including gully pot, grate and frame, concrete surround and short connection pipe | true | number of units
8 External works | 8.3.1 External drainage | Surface water drainage | FHH.BU.112.4 | Surface water drainage – Road gully pot, 450mm diameter |  | Precast concrete gully pot | Concrete_products | FHH-CON-016 | Concrete - Precast beams | 200 | kg | number of units | Road gully including gully pot, grate and frame, concrete surround and short connection pipe | true | number of units
8 External works | 8.3.1 External drainage | Surface water drainage | FHH.BU.112.4 | Surface water drainage – Road gully pot, 450mm diameter |  | In-situ concrete base and surround | Concrete_in_situ | FHH-CIS-051 | Concrete - C16/20 Gen 3 (buried) | 0.414 | m3 | number of units | Road gully including gully pot, grate and frame, concrete surround and short connection pipe | true | number of units
8 External works | 8.3.1 External drainage | Surface water drainage | FHH.BU.112.4 | Surface water drainage – Road gully pot, 450mm diameter |  | Cast iron grate and frame | Steel_products | FHH-STE-031 | Steel - Galvanised | 100 | kg | number of units | Road gully including gully pot, grate and frame, concrete surround and short connection pipe | true | number of units
8 External works | 8.3.1 External drainage | Surface water drainage | FHH.BU.112.5 | Surface water drainage – Catchpit / silt trap |  | Excavation | Other | FHH-OTH-001 | A5 - Excavation | 5.221 | m3 | number of units | Catchpit chamber including sump, chamber sections, cover slab and cover | true | number of units
8 External works | 8.3.1 External drainage | Surface water drainage | FHH.BU.112.5 | Surface water drainage – Catchpit / silt trap |  | In-situ concrete base slab (150 mm) | Concrete_in_situ | FHH-CIS-051 | Concrete - C16/20 Gen 3 (buried) | 0.3405 | m3 | number of units | Catchpit chamber including sump, chamber sections, cover slab and cover | true | number of units
8 External works | 8.3.1 External drainage | Surface water drainage | FHH.BU.112.5 | Surface water drainage – Catchpit / silt trap |  | In-situ concrete surround | Concrete_in_situ | FHH-CIS-051 | Concrete - C16/20 Gen 3 (buried) | 1.46 | m3 | number of units | Catchpit chamber including sump, chamber sections, cover slab and cover | true | number of units
8 External works | 8.3.1 External drainage | Surface water drainage | FHH.BU.112.5 | Surface water drainage – Catchpit / silt trap |  | Precast concrete manhole rings, 1200mm diameter | Concrete_products | FHH-CON-016 | Concrete - Precast beams | 1820 | kg | number of units | Catchpit chamber including sump, chamber sections, cover slab and cover | true | number of units
8 External works | 8.3.1 External drainage | Surface water drainage | FHH.BU.112.5 | Surface water drainage – Catchpit / silt trap |  | Precast concrete cover slab | Concrete_products | FHH-CON-016 | Concrete - Precast beams | 200 | kg | number of units | Catchpit chamber including sump, chamber sections, cover slab and cover | true | number of units
8 External works | 8.3.1 External drainage | Surface water drainage | FHH.BU.112.5 | Surface water drainage – Catchpit / silt trap |  | D400 cast iron cover and frame, 600mm square opening | Steel_products | FHH-STE-031 | Steel - Galvanised | 110 | kg | number of units | Catchpit chamber including sump, chamber sections, cover slab and cover | true | number of units
8 External works | 8.3.1 External drainage | Surface water drainage | FHH.BU.112.6 | Surface water drainage – Manhole (precast concrete) |  | Excavation | Other | FHH-OTH-001 | A5 - Excavation | 3.405 | m3 | number of units | Precast concrete surface water manhole (1.5m deep) including base slab, chamber rings, benching, cover slab and cover | true | number of units
8 External works | 8.3.1 External drainage | Surface water drainage | FHH.BU.112.6 | Surface water drainage – Manhole (precast concrete) |  | In-situ concrete base slab (150 mm) | Concrete_in_situ | FHH-CIS-051 | Concrete - C16/20 Gen 3 (buried) | 0.3405 | m3 | number of units | Precast concrete surface water manhole (1.5m deep) including base slab, chamber rings, benching, cover slab and cover | true | number of units
8 External works | 8.3.1 External drainage | Surface water drainage | FHH.BU.112.6 | Surface water drainage – Manhole (precast concrete) |  | In-situ concrete surround | Concrete_in_situ | FHH-CIS-051 | Concrete - C16/20 Gen 3 (buried) | 1.46 | m3 | number of units | Precast concrete surface water manhole (1.5m deep) including base slab, chamber rings, benching, cover slab and cover | true | number of units
8 External works | 8.3.1 External drainage | Surface water drainage | FHH.BU.112.6 | Surface water drainage – Manhole (precast concrete) |  | Benching concrete | Concrete_in_situ | FHH-CIS-051 | Concrete - C16/20 Gen 3 (buried) | 0.113 | m3 | number of units | Precast concrete surface water manhole (1.5m deep) including base slab, chamber rings, benching, cover slab and cover | true | number of units
8 External works | 8.3.1 External drainage | Surface water drainage | FHH.BU.112.6 | Surface water drainage – Manhole (precast concrete) |  | Precast concrete manhole rings, 1200mm diameter | Concrete_products | FHH-CON-016 | Concrete - Precast beams | 1365 | kg | number of units | Precast concrete surface water manhole (1.5m deep) including base slab, chamber rings, benching, cover slab and cover | true | number of units
8 External works | 8.3.1 External drainage | Surface water drainage | FHH.BU.112.6 | Surface water drainage – Manhole (precast concrete) |  | Precast concrete cover slab | Concrete_products | FHH-CON-016 | Concrete - Precast beams | 200 | kg | number of units | Precast concrete surface water manhole (1.5m deep) including base slab, chamber rings, benching, cover slab and cover | true | number of units
8 External works | 8.3.1 External drainage | Surface water drainage | FHH.BU.112.6 | Surface water drainage – Manhole (precast concrete) |  | D400 cast iron cover and frame, 600mm square opening | Steel_products | FHH-STE-031 | Steel - Galvanised | 110 | kg | number of units | Precast concrete surface water manhole (1.5m deep) including base slab, chamber rings, benching, cover slab and cover | true | number of units
8 External works | 8.3.1 External drainage | Surface water drainage | FHH.BU.112.7 | Surface water drainage – Headwall / outfall |  | Excavation | Other | FHH-OTH-001 | A5 - Excavation | 5 | m3 | number of units | Concrete outfall structure with apron protection and backfill | true | number of units
8 External works | 8.3.1 External drainage | Surface water drainage | FHH.BU.112.7 | Surface water drainage – Headwall / outfall |  | Precast concrete headwall unit | Concrete_products | FHH-CON-016 | Concrete - Precast beams | 1000 | kg | number of units | Concrete outfall structure with apron protection and backfill | true | number of units
8 External works | 8.3.1 External drainage | Surface water drainage | FHH.BU.112.7 | Surface water drainage – Headwall / outfall |  | Trash screen / grille | Steel_products | FHH-STE-031 | Steel - Galvanised | 20 | kg | number of units | Concrete outfall structure with apron protection and backfill | true | number of units
8 External works | 8.3.1 External drainage | Surface water drainage | FHH.BU.112.7 | Surface water drainage – Headwall / outfall |  | uPVC pipe connection | Plastic_products | FHH-PLA-026 | Plastic - uPVC | 8 | kg | number of units | Concrete outfall structure with apron protection and backfill | true | number of units
8 External works | 8.3.1 External drainage | Surface water drainage | FHH.BU.112.7 | Surface water drainage – Headwall / outfall |  | Riprap / apron stone | Clay_and_stone_products | FHH-CLA-002 | Aggregate | 0.5 | m3 | number of units | Concrete outfall structure with apron protection and backfill | true | number of units
8 External works | 8.3.1 External drainage | SuDS | FHH.BU.113.1 | SuDS – Oversized pipe attenuation |  | Excavation | Other | FHH-OTH-001 | A5 - Excavation | 1.62 | m3 | linear m | Large diameter (450mm) uPVC storage pipe in trench used for attenuation | true | linear m
8 External works | 8.3.1 External drainage | SuDS | FHH.BU.113.1 | SuDS – Oversized pipe attenuation |  | uPVC structured wall storage pipe, 450mm | Plastic_products | FHH-PLA-026 | Plastic - uPVC | 25 | kg | linear m | Large diameter (450mm) uPVC storage pipe in trench used for attenuation | true | linear m
8 External works | 8.3.1 External drainage | SuDS | FHH.BU.113.1 | SuDS – Oversized pipe attenuation |  | Bedding and pipe surround aggregate | Clay_and_stone_products | FHH-CLA-002 | Aggregate | 0.53 | m3 | linear m | Large diameter (450mm) uPVC storage pipe in trench used for attenuation | true | linear m
8 External works | 8.3.1 External drainage | SuDS | FHH.BU.113.1 | SuDS – Oversized pipe attenuation |  | Backfill 6F5 aggregate | Clay_and_stone_products | FHH-CLA-002 | Aggregate | 0.855 | m3 | linear m | Large diameter (450mm) uPVC storage pipe in trench used for attenuation | true | linear m
8 External works | 8.3.1 External drainage | SuDS | FHH.BU.113.2 | SuDS – Flow control chamber, 2400mm diameter |  | Excavation | Other | FHH-OTH-001 | A5 - Excavation | 8.595 | m3 | number of units | Flow control chamber including hydrobrake or similar device | true | number of units
8 External works | 8.3.1 External drainage | SuDS | FHH.BU.113.2 | SuDS – Flow control chamber, 2400mm diameter |  | In-situ concrete base slab (150 mm) | Concrete_in_situ | FHH-CIS-051 | Concrete - C16/20 Gen 3 (buried) | 0.8595 | m3 | number of units | Flow control chamber including hydrobrake or similar device | true | number of units
8 External works | 8.3.1 External drainage | SuDS | FHH.BU.113.2 | SuDS – Flow control chamber, 2400mm diameter |  | In-situ concrete surround | Concrete_in_situ | FHH-CIS-051 | Concrete - C16/20 Gen 3 (buried) | 1.815 | m3 | number of units | Flow control chamber including hydrobrake or similar device | true | number of units
8 External works | 8.3.1 External drainage | SuDS | FHH.BU.113.2 | SuDS – Flow control chamber, 2400mm diameter |  | Precast concrete manhole rings, 2400mm diameter | Concrete_products | FHH-CON-016 | Concrete - Precast beams | 4500 | kg | number of units | Flow control chamber including hydrobrake or similar device | true | number of units
8 External works | 8.3.1 External drainage | SuDS | FHH.BU.113.2 | SuDS – Flow control chamber, 2400mm diameter |  | Hydrobrake flow control | Plastic_products | FHH-PLA-024 | Plastic - Polyethylene | 20 | kg | number of units | Flow control chamber including hydrobrake or similar device | true | number of units
8 External works | 8.3.1 External drainage | SuDS | FHH.BU.113.2 | SuDS – Flow control chamber, 2400mm diameter |  | Precast concrete cover slab | Concrete_products | FHH-CON-016 | Concrete - Precast beams | 3000 | kg | number of units | Flow control chamber including hydrobrake or similar device | true | number of units
8 External works | 8.3.1 External drainage | SuDS | FHH.BU.113.2 | SuDS – Flow control chamber, 2400mm diameter |  | D400 cast iron cover and frame, 600mm square opening | Steel_products | FHH-STE-031 | Steel - Galvanised | 110 | kg | number of units | Flow control chamber including hydrobrake or similar device | true | number of units
8 External works | 8.3.1 External drainage | SuDS | FHH.BU.113.3 | SuDS – Geocellular attenuation tank |  | Excavation | Other | FHH-OTH-001 | A5 - Excavation | 1.75 | m3 | m3 (storage volume) | Plastic crate-based attenuation tank with excavation, bedding, geotextile wrap and cover material | true | m3 (storage volume)
8 External works | 8.3.1 External drainage | SuDS | FHH.BU.113.3 | SuDS – Geocellular attenuation tank |  | Bedding aggregate below and surround | Clay_and_stone_products | FHH-CLA-002 | Aggregate | 0.25 | m3 | m3 (storage volume) | Plastic crate-based attenuation tank with excavation, bedding, geotextile wrap and cover material | true | m3 (storage volume)
8 External works | 8.3.1 External drainage | SuDS | FHH.BU.113.3 | SuDS – Geocellular attenuation tank |  | HDPE geocellular crates | Plastic_products | FHH-PLA-024 | Plastic - Polyethylene | 35 | kg | m3 (storage volume) | Plastic crate-based attenuation tank with excavation, bedding, geotextile wrap and cover material | true | m3 (storage volume)
8 External works | 8.3.1 External drainage | SuDS | FHH.BU.113.3 | SuDS – Geocellular attenuation tank |  | Geotextile wrap | Plastic_products | FHH-PLA-025 | Plastic - Polypropylene | 0.75 | kg | m3 (storage volume) | Plastic crate-based attenuation tank with excavation, bedding, geotextile wrap and cover material | true | m3 (storage volume)
8 External works | 8.3.1 External drainage | SuDS | FHH.BU.113.3 | SuDS – Geocellular attenuation tank |  | Top cover selected fill | Other | FHH-OTH-070 | Soil | 0.5 | m3 | m3 (storage volume) | Plastic crate-based attenuation tank with excavation, bedding, geotextile wrap and cover material | true | m3 (storage volume)
8 External works | 8.3.1 External drainage | SuDS | FHH.BU.113.4 | SuDS – Swale |  | Excavation | Other | FHH-OTH-001 | A5 - Excavation | 0.75 | m3 | linear m | Vegetated swale including excavation, topsoil and seeding | true | linear m
8 External works | 8.3.1 External drainage | SuDS | FHH.BU.113.4 | SuDS – Swale |  | Topsoil | Other | FHH-OTH-070 | Soil | 0.15 | m3 | linear m | Vegetated swale including excavation, topsoil and seeding | true | linear m
8 External works | 8.3.1 External drainage | SuDS | FHH.BU.113.5 | SuDS – Basin / pond |  | Excavation | Other | FHH-OTH-001 | A5 - Excavation | 0.5 | m3 | m2 (plan area) | Vegetated basin or pond including excavation, topsoil and seeding | true | m2 (plan area)
8 External works | 8.3.1 External drainage | SuDS | FHH.BU.113.5 | SuDS – Basin / pond |  | Geotextile membrane (heavy duty) | Plastic_products | FHH-PLA-025 | Plastic - Polypropylene | 0.5 | kg | m2 (plan area) | Vegetated basin or pond including excavation, topsoil and seeding | true | m2 (plan area)
8 External works | 8.3.1 External drainage | SuDS | FHH.BU.113.5 | SuDS – Basin / pond |  | Topsoil | Other | FHH-OTH-070 | Soil | 0.15 | m3 | m2 (plan area) | Vegetated basin or pond including excavation, topsoil and seeding | true | m2 (plan area)
8 External works | 8.3.2 External services | Utilities | FHH.BU.114.1 | Utilities – Potable water main |  | Excavation | Other | FHH-OTH-001 | A5 - Excavation | 0.45 | m3 | linear m | Below-ground water main in trench with bedding, surround, warning tape and backfill | true | linear m
8 External works | 8.3.2 External services | Utilities | FHH.BU.114.1 | Utilities – Potable water main |  | MDPE water pipe, 90mm diameter | Plastic_products | FHH-PLA-024 | Plastic - Polyethylene | 3 | kg | linear m | Below-ground water main in trench with bedding, surround, warning tape and backfill | true | linear m
8 External works | 8.3.2 External services | Utilities | FHH.BU.114.1 | Utilities – Potable water main |  | Bedding and pipe surround aggregate | Clay_and_stone_products | FHH-CLA-002 | Aggregate | 0.148 | m3 | linear m | Below-ground water main in trench with bedding, surround, warning tape and backfill | true | linear m
8 External works | 8.3.2 External services | Utilities | FHH.BU.114.1 | Utilities – Potable water main |  | Backfill 6F5 aggregate | Clay_and_stone_products | FHH-CLA-002 | Aggregate | 0.297 | m3 | linear m | Below-ground water main in trench with bedding, surround, warning tape and backfill | true | linear m
8 External works | 8.3.2 External services | Utilities | FHH.BU.114.2 | Utilities – Plot water connection |  | Excavation | Other | FHH-OTH-001 | A5 - Excavation | 0.3 | m3 | linear m | Service pipe connection from water main to dwelling | true | linear m
8 External works | 8.3.2 External services | Utilities | FHH.BU.114.2 | Utilities – Plot water connection |  | MDPE water pipe, 25mm diameter | Plastic_products | FHH-PLA-024 | Plastic - Polyethylene | 1 | kg | linear m | Service pipe connection from water main to dwelling | true | linear m
8 External works | 8.3.2 External services | Utilities | FHH.BU.114.2 | Utilities – Plot water connection |  | Bedding and pipe surround aggregate | Clay_and_stone_products | FHH-CLA-002 | Aggregate | 0.128 | m3 | linear m | Service pipe connection from water main to dwelling | true | linear m
8 External works | 8.3.2 External services | Utilities | FHH.BU.114.2 | Utilities – Plot water connection |  | Backfill 6F5 aggregate | Clay_and_stone_products | FHH-CLA-002 | Aggregate | 0.216 | m3 | linear m | Service pipe connection from water main to dwelling | true | linear m
8 External works | 8.3.2 External services | Utilities | FHH.BU.114.3 | Utilities – Gas main |  | Excavation | Other | FHH-OTH-001 | A5 - Excavation | 0.36 | m3 | linear m | Below-ground gas main in trench with bedding, surround, warning tape and backfill | true | linear m
8 External works | 8.3.2 External services | Utilities | FHH.BU.114.3 | Utilities – Gas main |  | PE gas main pipe, 90mm | Plastic_products | FHH-PLA-024 | Plastic - Polyethylene | 2.5 | kg | linear m | Below-ground gas main in trench with bedding, surround, warning tape and backfill | true | linear m
8 External works | 8.3.2 External services | Utilities | FHH.BU.114.3 | Utilities – Gas main |  | Bedding and pipe surround aggregate | Clay_and_stone_products | FHH-CLA-002 | Aggregate | 0.15 | m3 | linear m | Below-ground gas main in trench with bedding, surround, warning tape and backfill | true | linear m
8 External works | 8.3.2 External services | Utilities | FHH.BU.114.3 | Utilities – Gas main |  | Backfill 6F5 aggregate | Clay_and_stone_products | FHH-CLA-002 | Aggregate | 0.2925 | m3 | linear m | Below-ground gas main in trench with bedding, surround, warning tape and backfill | true | linear m
8 External works | 8.3.2 External services | Utilities | FHH.BU.114.4 | Utilities – Plot gas connection |  | Excavation | Other | FHH-OTH-001 | A5 - Excavation | 0.24 | m3 | linear m | Service pipe connection from gas main to dwelling | true | linear m
8 External works | 8.3.2 External services | Utilities | FHH.BU.114.4 | Utilities – Plot gas connection |  | PE gas service pipe, 25mm | Plastic_products | FHH-PLA-024 | Plastic - Polyethylene | 0.8 | kg | linear m | Service pipe connection from gas main to dwelling | true | linear m
8 External works | 8.3.2 External services | Utilities | FHH.BU.114.4 | Utilities – Plot gas connection |  | Bedding and pipe surround aggregate | Clay_and_stone_products | FHH-CLA-002 | Aggregate | 0.128 | m3 | linear m | Service pipe connection from gas main to dwelling | true | linear m
8 External works | 8.3.2 External services | Utilities | FHH.BU.114.4 | Utilities – Plot gas connection |  | Backfill 6F5 aggregate | Clay_and_stone_products | FHH-CLA-002 | Aggregate | 0.216 | m3 | linear m | Service pipe connection from gas main to dwelling | true | linear m
8 External works | 8.3.2 External services | Utilities | FHH.BU.114.5 | Utilities – Electric LV main |  | Excavation | Other | FHH-OTH-001 | A5 - Excavation | 0.3 | m3 | linear m | Electric cable trench with duct, sand surround, warning tape and backfill | true | linear m
8 External works | 8.3.2 External services | Utilities | FHH.BU.114.5 | Utilities – Electric LV main |  | Bedding and duct surround low conductivity sand | Clay_and_stone_products | FHH-CLA-002 | Aggregate | 0.097 | m3 | linear m | Electric cable trench with duct, sand surround, warning tape and backfill | true | linear m
8 External works | 8.3.2 External services | Utilities | FHH.BU.114.5 | Utilities – Electric LV main |  | PE power duct, 100mm diameter | Plastic_products | FHH-PLA-024 | Plastic - Polyethylene | 2 | kg | linear m | Electric cable trench with duct, sand surround, warning tape and backfill | true | linear m
8 External works | 8.3.2 External services | Utilities | FHH.BU.114.5 | Utilities – Electric LV main |  | LV electric cable, 185mm2 | Other | FHH-OTH-051 | Cable - Electric LV main | 2.2 | kg | linear m | Electric cable trench with duct, sand surround, warning tape and backfill | true | linear m
8 External works | 8.3.2 External services | Utilities | FHH.BU.114.5 | Utilities – Electric LV main |  | Backfill 6F5 aggregate | Clay_and_stone_products | FHH-CLA-002 | Aggregate | 0.195 | m3 | linear m | Electric cable trench with duct, sand surround, warning tape and backfill | true | linear m
8 External works | 8.3.2 External services | Utilities | FHH.BU.114.6 | Utilities – Plot electric connection |  | Excavation | Other | FHH-OTH-001 | A5 - Excavation | 0.24 | m3 | linear m | Electric cable connection from LV main to dwelling | true | linear m
8 External works | 8.3.2 External services | Utilities | FHH.BU.114.6 | Utilities – Plot electric connection |  | Bedding and duct surround low conductivity sand | Clay_and_stone_products | FHH-CLA-002 | Aggregate | 0.097 | m3 | linear m | Electric cable connection from LV main to dwelling | true | linear m
8 External works | 8.3.2 External services | Utilities | FHH.BU.114.6 | Utilities – Plot electric connection |  | PE power duct, 100mm diameter | Plastic_products | FHH-PLA-024 | Plastic - Polyethylene | 2 | kg | linear m | Electric cable connection from LV main to dwelling | true | linear m
8 External works | 8.3.2 External services | Utilities | FHH.BU.114.6 | Utilities – Plot electric connection |  | LV electric cable, 35mm2 | Other | FHH-OTH-051 | Cable - Electric LV main | 0.4 | kg | linear m | Electric cable connection from LV main to dwelling | true | linear m
8 External works | 8.3.2 External services | Utilities | FHH.BU.114.6 | Utilities – Plot electric connection |  | Backfill 6F5 aggregate | Clay_and_stone_products | FHH-CLA-002 | Aggregate | 0.135 | m3 | linear m | Electric cable connection from LV main to dwelling | true | linear m
8 External works | 8.3.2 External services | Utilities | FHH.BU.114.7 | Utilities – Telecoms duct |  | Excavation | Other | FHH-OTH-001 | A5 - Excavation | 0.195 | m3 | linear m | Telecommunications duct in trench with sand surround and backfill | true | linear m
8 External works | 8.3.2 External services | Utilities | FHH.BU.114.7 | Utilities – Telecoms duct |  | Bedding and duct surround sand | Clay_and_stone_products | FHH-CLA-002 | Aggregate | 0.097 | m3 | linear m | Telecommunications duct in trench with sand surround and backfill | true | linear m
8 External works | 8.3.2 External services | Utilities | FHH.BU.114.7 | Utilities – Telecoms duct |  | Backfill 6F5 aggregate | Clay_and_stone_products | FHH-CLA-002 | Aggregate | 0.09 | m3 | linear m | Telecommunications duct in trench with sand surround and backfill | true | linear m
8 External works | 8.3.2 External services | Utilities | FHH.BU.114.8 | Utilities – Plot multi-utility connection |  | Excavation | Other | FHH-OTH-001 | A5 - Excavation | 0.6 | m3 | linear m | Combined trench carrying multiple utility services | true | linear m
8 External works | 8.3.2 External services | Utilities | FHH.BU.114.8 | Utilities – Plot multi-utility connection |  | Bedding and pipe surround aggregate | Clay_and_stone_products | FHH-CLA-002 | Aggregate | 0.25 | m3 | linear m | Combined trench carrying multiple utility services | true | linear m
8 External works | 8.3.2 External services | Utilities | FHH.BU.114.8 | Utilities – Plot multi-utility connection |  | MDPE water pipe, 25mm diameter | Plastic_products | FHH-PLA-024 | Plastic - Polyethylene | 1 | kg | linear m | Combined trench carrying multiple utility services | true | linear m
8 External works | 8.3.2 External services | Utilities | FHH.BU.114.8 | Utilities – Plot multi-utility connection |  | PE gas service pipe, 25mm | Plastic_products | FHH-PLA-024 | Plastic - Polyethylene | 0.8 | kg | linear m | Combined trench carrying multiple utility services | true | linear m
8 External works | 8.3.2 External services | Utilities | FHH.BU.114.8 | Utilities – Plot multi-utility connection |  | PE power duct, 100mm diameter | Plastic_products | FHH-PLA-024 | Plastic - Polyethylene | 2 | kg | linear m | Combined trench carrying multiple utility services | true | linear m
8 External works | 8.3.2 External services | Utilities | FHH.BU.114.8 | Utilities – Plot multi-utility connection |  | LV electric cable, 35mm2 | Other | FHH-OTH-051 | Cable - Electric LV main | 0.4 | kg | linear m | Combined trench carrying multiple utility services | true | linear m
8 External works | 8.3.2 External services | Utilities | FHH.BU.114.8 | Utilities – Plot multi-utility connection |  | Telecoms duct, 100mm diameter | Plastic_products | FHH-PLA-024 | Plastic - Polyethylene | 2 | kg | linear m | Combined trench carrying multiple utility services | true | linear m
8 External works | 8.3.2 External services | Utilities | FHH.BU.114.8 | Utilities – Plot multi-utility connection |  | Backfill 6F5 aggregate | Clay_and_stone_products | FHH-CLA-002 | Aggregate | 0.375 | m3 | linear m | Combined trench carrying multiple utility services | true | linear m
8 External works | 8.3.2 External services | Utilities | FHH.BU.114.9 | Utilities – Direct entry |  | Calculated separately | Other | FHH-OTH-072 | Direct entry (A1-A3) | 1 | kgCO2e | kgCO2e [A1-A3] | Allowance for additional utilities infrastructure, e.g. feeder pillars, substation, HV mains. Enter kgCO2e impact calculated separately for lifecycle stages [A1-A3]. | true | kgCO2e [A1-A3]
8 External works | 8.3.2 External services | External lighting and power | FHH.BU.115.1 | Lighting column |  | Steel lighting column | Steel_products | FHH-STE-031 | Steel - Galvanised | 80 | kg | number of units | Lighting columns including foundations, column and luminaire | true | number of units
8 External works | 8.3.2 External services | External lighting and power | FHH.BU.115.1 | Lighting column |  | In-situ concrete | Concrete_in_situ | FHH-CIS-053 | Concrete - C8/10 Gen 1 (buried) | 0.25 | m3 | number of units | Lighting columns including foundations, column and luminaire | true | number of units
8 External works | 8.3.2 External services | External lighting and power | FHH.BU.115.2 | Street lighting cable trench |  | Excavation | Other | FHH-OTH-001 | A5 - Excavation | 0.24 | m3 | linear m | Street lighting cable trench with duct, sand surround, warning tape and backfill | true | linear m
8 External works | 8.3.2 External services | External lighting and power | FHH.BU.115.2 | Street lighting cable trench |  | Bedding and duct surround low conductivity sand | Clay_and_stone_products | FHH-CLA-002 | Aggregate | 0.097 | m3 | linear m | Street lighting cable trench with duct, sand surround, warning tape and backfill | true | linear m
8 External works | 8.3.2 External services | External lighting and power | FHH.BU.115.2 | Street lighting cable trench |  | PE power duct, 100mm diameter | Plastic_products | FHH-PLA-024 | Plastic - Polyethylene | 2 | kg | linear m | Street lighting cable trench with duct, sand surround, warning tape and backfill | true | linear m
8 External works | 8.3.2 External services | External lighting and power | FHH.BU.115.2 | Street lighting cable trench |  | Lighting electric cable, 10mm2 | Other | FHH-OTH-051 | Cable - Electric LV main | 0.15 | kg | linear m | Street lighting cable trench with duct, sand surround, warning tape and backfill | true | linear m
8 External works | 8.3.2 External services | External lighting and power | FHH.BU.115.2 | Street lighting cable trench |  | Backfill 6F5 aggregate | Clay_and_stone_products | FHH-CLA-002 | Aggregate | 0.135 | m3 | linear m | Street lighting cable trench with duct, sand surround, warning tape and backfill | true | linear m
8 External works | 8.2 Soft landscape, planting, irrigation | Soft landscaping | FHH.BU.116.1 | Turf seeding |  | Topsoil (150 mm) | Other | FHH-OTH-070 | Soil | 0.15 | m3 | m2 (plan area) | Turfing or grass seeding including soil preparation and finishing | true | m2 (plan area)
8 External works | 8.2 Soft landscape, planting, irrigation | Soft landscaping | FHH.BU.116.2 | Planting beds |  | Topsoil (300 mm) | Other | FHH-OTH-070 | Soil | 0.3 | m3 | m2 (plan area) | Shrub and planting beds including soil preparation and planting | true | m2 (plan area)
8 External works | 8.2 Soft landscape, planting, irrigation | Soft landscaping | FHH.BU.116.3 | Tree sapling, 1.8m |  | Estimate (A1-A3) | Benchmark | FHH-BEN-051 | Benchmark - Other [A1-A3] | 25 | kgCO2e | number of units | Estimated upstream impact per tree sapling planted | true | number of units
8 External works | 8.2 Soft landscape, planting, irrigation | Soft landscaping | FHH.BU.116.4 | Tree pit – urban |  | Excavation | Other | FHH-OTH-001 | A5 - Excavation | 1.65 | m3 | number of units | Tree pit excavation, soil system, concrete collar and steel grille | true | number of units
8 External works | 8.2 Soft landscape, planting, irrigation | Soft landscaping | FHH.BU.116.4 | Tree pit – urban |  | Structural soil / tree pit mix | Other | FHH-OTH-070 | Soil | 1.5 | m3 | number of units | Tree pit excavation, soil system, concrete collar and steel grille | true | number of units
8 External works | 8.2 Soft landscape, planting, irrigation | Soft landscaping | FHH.BU.116.4 | Tree pit – urban |  | In-situ concrete (C8/10) | Concrete_in_situ | FHH-CIS-053 | Concrete - C8/10 Gen 1 (buried) | 0.15 | m3 | number of units | Tree pit excavation, soil system, concrete collar and steel grille | true | number of units
8 External works | 8.2 Soft landscape, planting, irrigation | Soft landscaping | FHH.BU.116.4 | Tree pit – urban |  | Tree grille, ductile iron | Steel_products | FHH-STE-031 | Steel - Galvanised | 75 | kg | number of units | Tree pit excavation, soil system, concrete collar and steel grille | true | number of units
8 External works | 8.2 Soft landscape, planting, irrigation | Soft landscaping | FHH.BU.116.4 | Tree pit – urban |  | HDPE root barrier | Plastic_products | FHH-PLA-024 | Plastic - Polyethylene | 6 | kg | number of units | Tree pit excavation, soil system, concrete collar and steel grille | true | number of units
8 External works | 8.1.3 External fixtures | Public realm furniture | FHH.BU.117.1 | Bollards |  | Steel bollard | Steel_products | FHH-STE-031 | Steel - Galvanised | 25 | kg | number of units | Steel, timber or concrete bollards installed into ground or foundation | true | number of units
8 External works | 8.1.3 External fixtures | Public realm furniture | FHH.BU.117.1 | Bollards |  | In-situ concrete | Concrete_in_situ | FHH-CIS-053 | Concrete - C8/10 Gen 1 (buried) | 0.03 | m3 | number of units | Steel, timber or concrete bollards installed into ground or foundation | true | number of units
8 External works | 8.1.3 External fixtures | Public realm furniture | FHH.BU.117.2 | Bench - Steel |  | Bench unit | Steel_products | FHH-STE-031 | Steel - Galvanised | 50 | kg | number of units | Steel bench, fixed to ground or foundation | true | number of units
8 External works | 8.1.3 External fixtures | Public realm furniture | FHH.BU.117.2 | Bench - Steel |  | In-situ concrete | Concrete_in_situ | FHH-CIS-053 | Concrete - C8/10 Gen 1 (buried) | 0.05 | m3 | number of units | Steel bench, fixed to ground or foundation | true | number of units
8 External works | 8.1.3 External fixtures | Public realm furniture | FHH.BU.117.3 | Bench - Timber |  | Bench unit | Timber_products | FHH-TIM-055 | Timber - Softwood UC4 (ground contact) | 20 | kg | number of units | Timber bench, fixed to ground or foundation | true | number of units
8 External works | 8.1.3 External fixtures | Public realm furniture | FHH.BU.117.3 | Bench - Timber |  | In-situ concrete | Concrete_in_situ | FHH-CIS-053 | Concrete - C8/10 Gen 1 (buried) | 0.05 | m3 | number of units | Timber bench, fixed to ground or foundation | true | number of units
8 External works | 8.1.3 External fixtures | Public realm furniture | FHH.BU.117.4 | Public realm furniture – Direct entry |  | Calculated separately | Other | FHH-OTH-072 | Direct entry (A1-A3) | 1 | kgCO2e | kgCO2e [A1-A3] | Allowance for additional public realm furniture, e.g. play equipment, sports courts / MUGAs. Enter kgCO2e impact calculated separately for lifecycle stages [A1-A3]. | true | kgCO2e [A1-A3]
8 External works | 8.1.2 Fencing, railings, walls | Boundary treatments | FHH.BU.118.1 | Timber fencing – 1.8m – timber posts |  | Timber boards / panels (22 mm) | Timber_products | FHH-TIM-054 | Timber - Softwood UC3 (external 15 year) | 18 | kg | linear m | Standard 1.8m high timber fence with timber posts, rails and boards set into ground or concrete | true | linear m
8 External works | 8.1.2 Fencing, railings, walls | Boundary treatments | FHH.BU.118.1 | Timber fencing – 1.8m – timber posts |  | Timber posts | Timber_products | FHH-TIM-055 | Timber - Softwood UC4 (ground contact) | 7 | kg | linear m | Standard 1.8m high timber fence with timber posts, rails and boards set into ground or concrete | true | linear m
8 External works | 8.1.2 Fencing, railings, walls | Boundary treatments | FHH.BU.118.1 | Timber fencing – 1.8m – timber posts |  | Timber gravel boards | Timber_products | FHH-TIM-055 | Timber - Softwood UC4 (ground contact) | 1.6 | kg | linear m | Standard 1.8m high timber fence with timber posts, rails and boards set into ground or concrete | true | linear m
8 External works | 8.1.2 Fencing, railings, walls | Boundary treatments | FHH.BU.118.1 | Timber fencing – 1.8m – timber posts |  | In-situ concrete | Concrete_in_situ | FHH-CIS-051 | Concrete - C16/20 Gen 3 (buried) | 0.03 | m3 | linear m | Standard 1.8m high timber fence with timber posts, rails and boards set into ground or concrete | true | linear m
8 External works | 8.1.2 Fencing, railings, walls | Boundary treatments | FHH.BU.118.2 | Timber fencing – 1.8m – concrete posts |  | Timber boards / panels (22 mm) | Timber_products | FHH-TIM-054 | Timber - Softwood UC3 (external 15 year) | 18 | kg | linear m | 1.8m high timber panel fence with concrete posts and gravel boards | true | linear m
8 External works | 8.1.2 Fencing, railings, walls | Boundary treatments | FHH.BU.118.2 | Timber fencing – 1.8m – concrete posts |  | Precast concrete posts | Concrete_products | FHH-CON-016 | Concrete - Precast beams | 22 | kg | linear m | 1.8m high timber panel fence with concrete posts and gravel boards | true | linear m
8 External works | 8.1.2 Fencing, railings, walls | Boundary treatments | FHH.BU.118.2 | Timber fencing – 1.8m – concrete posts |  | Precast concrete gravel boards | Concrete_products | FHH-CON-016 | Concrete - Precast beams | 14 | kg | linear m | 1.8m high timber panel fence with concrete posts and gravel boards | true | linear m
8 External works | 8.1.2 Fencing, railings, walls | Boundary treatments | FHH.BU.118.2 | Timber fencing – 1.8m – concrete posts |  | In-situ concrete | Concrete_in_situ | FHH-CIS-051 | Concrete - C16/20 Gen 3 (buried) | 0.03 | m3 | linear m | 1.8m high timber panel fence with concrete posts and gravel boards | true | linear m
8 External works | 8.1.2 Fencing, railings, walls | Boundary treatments | FHH.BU.118.3 | Timber fencing – 0.9m – timber posts |  | Timber boards / panels (22 mm) | Timber_products | FHH-TIM-054 | Timber - Softwood UC3 (external 15 year) | 9 | kg | linear m | Low-height timber fence for front boundaries with timber posts and rails | true | linear m
8 External works | 8.1.2 Fencing, railings, walls | Boundary treatments | FHH.BU.118.3 | Timber fencing – 0.9m – timber posts |  | Timber posts | Timber_products | FHH-TIM-055 | Timber - Softwood UC4 (ground contact) | 4 | kg | linear m | Low-height timber fence for front boundaries with timber posts and rails | true | linear m
8 External works | 8.1.2 Fencing, railings, walls | Boundary treatments | FHH.BU.118.3 | Timber fencing – 0.9m – timber posts |  | Timber gravel boards | Timber_products | FHH-TIM-055 | Timber - Softwood UC4 (ground contact) | 1.6 | kg | linear m | Low-height timber fence for front boundaries with timber posts and rails | true | linear m
8 External works | 8.1.2 Fencing, railings, walls | Boundary treatments | FHH.BU.118.3 | Timber fencing – 0.9m – timber posts |  | In-situ concrete | Concrete_in_situ | FHH-CIS-051 | Concrete - C16/20 Gen 3 (buried) | 0.03 | m3 | linear m | Low-height timber fence for front boundaries with timber posts and rails | true | linear m
8 External works | 8.1.2 Fencing, railings, walls | Boundary treatments | FHH.BU.118.4 | Acoustic fencing – 2.4m |  | Timber acoustic panels | Timber_products | FHH-TIM-054 | Timber - Softwood UC3 (external 15 year) | 50 | kg | linear m | Noise attenuation fencing system 2.4m height | true | linear m
8 External works | 8.1.2 Fencing, railings, walls | Boundary treatments | FHH.BU.118.4 | Acoustic fencing – 2.4m |  | Steel RSJ posts | Steel_products | FHH-STE-033 | Steel - Mild (sections) | 18 | kg | linear m | Noise attenuation fencing system 2.4m height | true | linear m
8 External works | 8.1.2 Fencing, railings, walls | Boundary treatments | FHH.BU.118.4 | Acoustic fencing – 2.4m |  | In-situ concrete | Concrete_in_situ | FHH-CIS-051 | Concrete - C16/20 Gen 3 (buried) | 0.04 | m3 | linear m | Noise attenuation fencing system 2.4m height | true | linear m
8 External works | 8.1.2 Fencing, railings, walls | Boundary treatments | FHH.BU.118.5 | Boundary wall (brick) – 1.8m |  | Facing brick + mortar | Clay_and_stone_products | FHH-CLA-012 | Bricks - Clay facing | 0.15202 | m3 | linear m | Single skin brick wall including foundations | true | linear m
8 External works | 8.1.2 Fencing, railings, walls | Boundary treatments | FHH.BU.118.5 | Boundary wall (brick) – 1.8m |  | Facing brick + mortar | Cement_products | FHH-CEM-021 | Mortar - Above ground | 0.031579 | m3 | linear m | Single skin brick wall including foundations | true | linear m
8 External works | 8.1.2 Fencing, railings, walls | Boundary treatments | FHH.BU.118.5 | Boundary wall (brick) – 1.8m |  | In-situ concrete foundation | Concrete_in_situ | FHH-CIS-053 | Concrete - C8/10 Gen 1 (buried) | 0.15 | m3 | linear m | Single skin brick wall including foundations | true | linear m
8 External works | 8.1.2 Fencing, railings, walls | Boundary treatments | FHH.BU.118.6 | Boundary wall (brick) – 0.9m |  | Facing brick + mortar | Clay_and_stone_products | FHH-CLA-012 | Bricks - Clay facing | 0.07601 | m3 | linear m | Single skin brick wall including foundations | true | linear m
8 External works | 8.1.2 Fencing, railings, walls | Boundary treatments | FHH.BU.118.6 | Boundary wall (brick) – 0.9m |  | Facing brick + mortar | Cement_products | FHH-CEM-021 | Mortar - Above ground | 0.01579 | m3 | linear m | Single skin brick wall including foundations | true | linear m
8 External works | 8.1.2 Fencing, railings, walls | Boundary treatments | FHH.BU.118.6 | Boundary wall (brick) – 0.9m |  | In-situ concrete foundation | Concrete_in_situ | FHH-CIS-053 | Concrete - C8/10 Gen 1 (buried) | 0.15 | m3 | linear m | Single skin brick wall including foundations | true | linear m
0 Whole entity | 0.A1-3 A1-A3 Construction materials (whole entity) | Other | FHH.BU.129.1 | Any other infrastructure – Direct entry |  | Calculated separately [A1-A3] impact | Other | FHH-OTH-072 | Direct entry (A1-A3) | 1 | kgCO2e | kgCO2e [A1-A3] | Any other infrastructure not covered by other buildups e.g. bridges, etc. Enter kgCO2e impact calculated separately for lifecycle stages [A1-A3]. | true | kgCO2e [A1-A3]
0 Whole entity | 0.A5 Construction process (whole entity) | Construction site impacts | FHH.BU.130.2 | Measured – Fuel use, diesel (construction phase) |  | Measured diesel use for cabins and plant during construction phase | Other | FHH-OTH-064 | Fuel - Diesel | 1 | litres | litres (diesel) | Measured diesel consumption during construction phase [A5]. | true | litres (diesel)
0 Whole entity | 0.A5 Construction process (whole entity) | Construction site impacts | FHH.BU.130.3 | Measured – Fuel use, HVO (construction phase) |  | Measured HVO use for cabins and plant during construction phase | Other | FHH-OTH-066 | Fuel - HVO | 1 | litres | litres (HVO) | Measured HVO consumption during construction phase [A5]. | true | litres (HVO)
0 Whole entity | 0.A5 Construction process (whole entity) | Construction site impacts | FHH.BU.130.4 | Measured – Fuel use, electricity (construction phase) |  | Measured electricity use for cabins and plant during construction phase | Other | FHH-OTH-065 | Fuel - Electricity | 1 | kWh | kWh (electricity) | Measured electricity consumption during construction phase [A5]. | true | kWh (electricity)
0 Whole entity | 0.A5 Construction process (whole entity) | Construction site impacts | FHH.BU.130.5 | Measured – Fuel use, hydrogen (construction phase) |  | Measured hydrogen use for earthmovers during construction phase | Other | FHH-OTH-067 | Fuel - Hydrogen | 1 | kg | kg (hydrogen) | Measured hydrogen consumption during construction phase [A5]. | true | kg (hydrogen)
0 Whole entity | 0.A5 Construction process (whole entity) | Construction site impacts | FHH.BU.130.6 | Measured – Water use (construction phase) |  | Measured water use during construction phase | Other | FHH-OTH-063 | Direct entry (A5.2) | 0.177 | kgCO2e | litres (water) | Measured water consumption during construction phase [A5] | true | litres (water)

## Dropdowns-2 (hidden)
1 Sub-structure | 1.1 Foundations and piling | 1.2 Basement retaining walls and lowest slab
2.1-2.4 Superstructure (Frame, Upper floors, Roof, Stairs and ramps) | 2.1 Frame | 2.2 Upper Floors and roof | 2.4.1 Stairs
2.5-2.6 Superstructure (external envelope including roof finishes, windows and external doors) | 2.5 External envelope including roof finishes | 2.6 Windows and ext doors
2.7-2.8 Superstructure (Internal walls and Internal doors) | 2.7 Internal walls | 2.8 Internal doors
3 Finishes | 3.1 Wall finishes | 3.2 Floor finishes | 3.3 Ceiling finishes
4 FF&E | 4 FF&E
5 MEP | 5.1 Sanitaryware | 5.2.2 Drainage and rainwater | 5.3.1 Space heating and hot water | 5.5 Electrical installations
8 External works | 8.1.1 Roads, paths, pavings, surfaces | 8.1.2 Fencing, railings, walls | 8.1.3 External fixtures | 8.2 Soft landscape, planting, irrigation | 8.3.1 External drainage | 8.3.2 External services | Other
0.1 Treatment, demolition and facilitating works | 0.1.1 Treatment and demolition works | 0.1.2 Facilitating works
0 Whole entity | 0.A1-3 A1-A3 Construction materials (whole entity) | 0.A5 Construction process (whole entity) | Other

## Dropdowns-3 (hidden)
Material Impact Factor ID and Name |  | Bitumin_products | Benchmark | Cement_products | Clay_and_stone_products | Concrete_in_situ | Concrete_products | Electronic_equipment_products | Glass_products | Gypsum_products | Insulation_products | Metal_products_excluding_steel | Mixed_material_products | Other | Plastic_products | Steel_products | Timber_products | Bitumin_products | Benchmark | Cement_products | Clay_and_stone_products | Concrete_in_situ | Concrete_products | Electronic_equipment_products | Glass_products | Gypsum_products | Insulation_products | Metal_products_excluding_steel | Mixed_material_products | Other | Plastic_products | Steel_products | Timber_products | Bitumin_products | Benchmark | Cement_products | Clay_and_stone_products | Concrete_in_situ | Concrete_products | Electronic_equipment_products | Glass_products | Gypsum_products | Insulation_products | Metal_products_excluding_steel | Mixed_material_products | Other | Plastic_products | Steel_products | Timber_products | Bitumin_products
[35 empty] | Benchmark - Other [A1-A3]_FHH-BEN-051 | Board - Fibre cement_FHH-CEM-008 | Aggregate_FHH-CLA-002 | Concrete - C16/20 Gen 3 (buried)_FHH-CIS-051 | Blocks - Aircrete (buried)_FHH-CON-051 |  | Window - uPVC frame DG_FHH-GLA-042 | Board - Fibre gypsum_FHH-GYP-009 | Insulation - EPS (grey)_FHH-INS-051 | Metal - Aluminium_FHH-MET-051 |  | A5 - Excavation_FHH-OTH-001 | Carpet_FHH-PLA-051 | Steel - Galvanised_FHH-STE-031 | Board - Chipboard_FHH-TIM-007 | Asphalt (base & binder)_FHH-BIT-051
| 0 | [33 empty] | Benchmark - Bathroom 1_FHH-BEN-003 | Mortar - Above ground_FHH-CEM-021 | Aggregate (site won)_FHH-CLA-051 | Concrete - C8/10 Gen 1 (buried)_FHH-CIS-053 | Blocks - Aircrete (exposed)_FHH-CON-052 |  | Window - uPVC frame TG_FHH-GLA-043 | Board - Plasterboard_FHH-GYP-011 | Insulation - EPS (white)_FHH-INS-017 |  |  | Cable - Electric LV main_FHH-OTH-051 | Plastic - PVC_FHH-PLA-026 | Steel - Mild (rebar)_FHH-STE-032 |  | Asphalt (surface) Hot Rolled Asphalt_FHH-BIT-052
| 0 | [33 empty] | Benchmark - Electrical system 1_FHH-BEN-006 | Mortar - Below ground_FHH-CEM-022 | Bricks - Clay facing_FHH-CLA-012 | Concrete - RC28/35_FHH-CIS-055 | Blocks - Dense aggregate (buried)_FHH-CON-053 |  |  | Plaster_FHH-GYP-023 | Insulation - Mineral wool (low density)_FHH-INS-018 |  |  | Default - Construction site impacts_FHH-OTH-059 | Plastic - Polyethylene_FHH-PLA-024 | Steel - Mild (sections)_FHH-STE-033 |  | Asphalt (surface) Stone Mastic Asphalt_FHH-BIT-053
| 0 | [33 empty] | Benchmark - Floor finishes 1_FHH-BEN-010 | Screed - Levelling_FHH-CEM-028 | Clay - Block Paving_FHH-CLA-056 |  | Blocks - Dense aggregate (exposed)_FHH-CON-054 |  |  |  | Insulation - PIR_FHH-INS-052 |  |  | Default - Demolition_FHH-OTH-060 | Plastic - Polypropylene_FHH-PLA-025 | Steel - Stainless_FHH-STE-034 |  | Asphalt (surface) Thin Surface Course_FHH-BIT-054
| 0 | [33 empty] | Benchmark - Kitchen (large)_FHH-BEN-054 | Screed - Sand cement_FHH-CEM-052 | Clay - Sewer pipe_FHH-CLA-057 |  | Blocks – Lightweight aggregate (buried)_FHH-CON-055 |  |  |  | Insulation - PUR_FHH-INS-019 |  |  | Direct entry (A1-A3)_FHH-OTH-072 | Underlay_FHH-PLA-052
| 0 | [33 empty] | Benchmark - Kitchen (medium)_FHH-BEN-053 | Render - Monocouche_FHH-CEM-027 | Tiles - Clay roof_FHH-CLA-036 |  | Blocks – Lightweight aggregate (exposed)_FHH-CON-056 |  |  |  | Insulation - Wood fibre_FHH-INS-053 |  |  | Direct entry (A4)_FHH-OTH-061 | Vinyl_FHH-PLA-053
| 0 | [33 empty] | Benchmark - Kitchen (small)_FHH-BEN-052 | Render - Sand cement_FHH-CEM-051 | Tiles - Slate roof_FHH-CLA-038 |  | Blocks – Ultra light aggregate (buried)_FHH-CON-057 | [6 empty] | Direct entry (A5.1)_FHH-OTH-062
| 0 | [33 empty] | Benchmark - MEP Apartments - ASHP_FHH-BEN-014 |  | Stone_FHH-CLA-056 |  | Blocks – Ultra light aggregate (exposed)_FHH-CON-058 | [6 empty] | Direct entry (A5.2)_FHH-OTH-063
| 0 | [33 empty] | Benchmark - MEP Apartments - ComDH_FHH-BEN-021 |  | Tiles - Ceramic_FHH-CLA-035 |  | Concrete - Hollowcore floor panels_FHH-CON-062 | [6 empty] | Fuel - Diesel_FHH-OTH-064
| 0 | [33 empty] | Benchmark - MEP Apartments - ComGB_FHH-BEN-020 |  |  |  | Concrete - Precast beams_FHH-CON-016 | [6 empty] | Fuel - Electricity_FHH-OTH-065
| 0 | [33 empty] | Benchmark - MEP Apartments - Delec_FHH-BEN-016 |  |  |  | Tiles - Concrete roof_FHH-CON-037 | [6 empty] | Fuel - HVO_FHH-OTH-066
| 0 | [33 empty] | Benchmark - MEP Apartments - VRF_FHH-BEN-015 |  |  |  | Concrete - Precast paving_FHH-CON-059 | [6 empty] | Fuel - Hydrogen_FHH-OTH-067
| 0 | [33 empty] | Benchmark - MEP Houses - ASHP_FHH-BEN-012 | [10 empty] | Soil_FHH-OTH-070
| 0 | [33 empty] | Benchmark - MEP Houses - Delec_FHH-BEN-013
| 0 | [33 empty] | Benchmark - MEP Houses - Gas_FHH-BEN-019
| 0 | [33 empty] | Benchmark - Stairs 1_FHH-BEN-008
| 0 | [33 empty] | Benchmark - WC 1_FHH-BEN-004
| 0 | [33 empty] | Benchmark - Wall finishes 1_FHH-BEN-009
| 0 | [33 empty] | Benchmark - Water system 1_FHH-BEN-007
0
0
0
0
0
0
0
0
0
0
0
0
0
0
0
0
0
0
0
0
0
0
0
0
0
0
0
0
0
0
0
0
0
0
0
0
0
0
0
0
0
0
0
0
0
0
0
0
0
0
0
0
0
0
0
0
0
0
0
0
0
0
0
0
0
0
0
0
0
0
0
0
0
0
0
0
0
0
0
0
0
0
0
0
0
0
0
0
0
0
0
0
0
0
0
0
0
0
0
0
0
0
0
0
0
0
0
0
0
0
0
0
0
0
0
0
0
0
0
0
0
0
0
0
0
0
0
0
0
0
0
0
0
0
0
0
0
0
0
0
0
0
0
0
0
0
0
0
0
0
0
0
0
0
0
0
0
0
0
0
0
0
0
0
0
0
0
0
0
0
0
0
0
0
0
0
0
0
0
0
0
0
0
0
0
0
0
0
0
0
0
0
0
0
0
0
0
0
0
0
0
0
0
0
0
0
0
0
0
0
0
0
0
0
0
0
0
0
0
0
0
0
0
0
0
0
0
0
0
0
0
0
0
0
0
0
0
0
0
0
0
0
0
0
0
0
0
0
0
0
0
0
0
0
0
0
0
0
0
0
0
0
0
0
0
0
0
0
0
0
0
0
0
0
0
0
0
0
0
0
0
0
0
0
0
0
0
0
0
0
0
0
0
0
0
0
0
0
0
0
0
0
0
0
0
0
0
0
0
0
0
0
0
0
0
0
0
0
0
0
0
0
0
0
0
0
0
0
0
0
0
0
0
0
0
0
0
0
0
0
0
0
0
0
0
0
0
0
0
0
0
0
0
0
0
0
0
0
0
0
0
0
0
0
0
0
0
0
0
0
0
0
0
0
0
0
0
0
0
0
0
0
0
0
0
0
0
0
0
0
0
0
0
0
0
0
0
0
0
0
0
0
0
0
0
0
0
0
0
0
0
0
0
0
0
0
0
0
0
0
0
0
0
0
0
0
0
0
0
0
0
0
0
0
0
0
0
0
0
0
0
0
0
0
0
0
0
0
0
0
0
0
0
0
0
0
0
0
0
0
0
0
0
0
0
0
0
0
0
0
0
0
0
0
0
0
0
0
0
A5 - Excavation_FHH-OTH-001 | Other | [12 empty] | A5 - Excavation_FHH-OTH-001 | [15 empty] | A5 - Excavation_FHH-OTH-001
Aggregate_FHH-CLA-002 | Clay_and_stone_products |  |  |  | Aggregate_FHH-CLA-002 | [15 empty] | Aggregate_FHH-CLA-002
Aggregate (site won)_FHH-CLA-051 | Clay_and_stone_products |  |  |  | Aggregate (site won)_FHH-CLA-051 | [15 empty] | Aggregate (site won)_FHH-CLA-051
Asphalt (base & binder)_FHH-BIT-051 | Bitumin_products | Asphalt (base & binder)_FHH-BIT-051 | [15 empty] | Asphalt (base & binder)_FHH-BIT-051 | [15 empty] | Asphalt (base & binder)_FHH-BIT-051
Benchmark - Other [A1-A3]_FHH-BEN-051 | Benchmark |  | Benchmark - Other [A1-A3]_FHH-BEN-051 | [15 empty] | Benchmark - Other [A1-A3]_FHH-BEN-051
Blocks - Aircrete (buried)_FHH-CON-051 | Concrete_products | [5 empty] | Blocks - Aircrete (buried)_FHH-CON-051 | [15 empty] | Blocks - Aircrete (buried)_FHH-CON-051
Blocks - Aircrete (exposed)_FHH-CON-052 | Concrete_products | [5 empty] | Blocks - Aircrete (exposed)_FHH-CON-052 | [15 empty] | Blocks - Aircrete (exposed)_FHH-CON-052
Blocks - Dense aggregate (buried)_FHH-CON-053 | Concrete_products | [5 empty] | Blocks - Dense aggregate (buried)_FHH-CON-053 | [15 empty] | Blocks - Dense aggregate (buried)_FHH-CON-053
Blocks - Dense aggregate (exposed)_FHH-CON-054 | Concrete_products | [5 empty] | Blocks - Dense aggregate (exposed)_FHH-CON-054 | [15 empty] | Blocks - Dense aggregate (exposed)_FHH-CON-054
Blocks – Lightweight aggregate (buried)_FHH-CON-055 | Concrete_products | [5 empty] | Blocks – Lightweight aggregate (buried)_FHH-CON-055 | [15 empty] | Blocks – Lightweight aggregate (buried)_FHH-CON-055
Blocks – Lightweight aggregate (exposed)_FHH-CON-056 | Concrete_products | [5 empty] | Blocks – Lightweight aggregate (exposed)_FHH-CON-056 | [15 empty] | Blocks – Lightweight aggregate (exposed)_FHH-CON-056
Blocks – Ultra light aggregate (buried)_FHH-CON-057 | Concrete_products | [5 empty] | Blocks – Ultra light aggregate (buried)_FHH-CON-057 | [15 empty] | Blocks – Ultra light aggregate (buried)_FHH-CON-057
Blocks – Ultra light aggregate (exposed)_FHH-CON-058 | Concrete_products | [5 empty] | Blocks – Ultra light aggregate (exposed)_FHH-CON-058 | [15 empty] | Blocks – Ultra light aggregate (exposed)_FHH-CON-058
Board - Chipboard_FHH-TIM-007 | Timber_products | [15 empty] | Board - Chipboard_FHH-TIM-007 | [15 empty] | Board - Chipboard_FHH-TIM-007
Board - Fibre cement_FHH-CEM-008 | Cement_products |  |  | Board - Fibre cement_FHH-CEM-008 | [15 empty] | Board - Fibre cement_FHH-CEM-008
Board - MDF_FHH-TIM-057 | Timber_products | [15 empty] | Board - MDF_FHH-TIM-057 | [15 empty] | Board - MDF_FHH-TIM-057
Board - OSB_FHH-TIM-010 | Timber_products | [15 empty] | Board - OSB_FHH-TIM-010 | [15 empty] | Board - OSB_FHH-TIM-010
Board - Ply hardwood_FHH-TIM-051 | Timber_products | [15 empty] | Board - Ply hardwood_FHH-TIM-051 | [15 empty] | Board - Ply hardwood_FHH-TIM-051
Board - Ply softwood_FHH-TIM-052 | Timber_products | [15 empty] | Board - Ply softwood_FHH-TIM-052 | [15 empty] | Board - Ply softwood_FHH-TIM-052
Bricks - Clay facing_FHH-CLA-012 | Clay_and_stone_products |  |  |  | Bricks - Clay facing_FHH-CLA-012 | [15 empty] | Bricks - Clay facing_FHH-CLA-012
Cable - Electric LV main_FHH-OTH-051 | Other | [12 empty] | Cable - Electric LV main_FHH-OTH-051 | [15 empty] | Cable - Electric LV main_FHH-OTH-051
Carpet_FHH-PLA-051 | Plastic_products | [13 empty] | Carpet_FHH-PLA-051 | [15 empty] | Carpet_FHH-PLA-051
Clay - Block Paving_FHH-CLA-056 | Clay_and_stone_products |  |  |  | Clay - Block Paving_FHH-CLA-056 | [15 empty] | Clay - Block Paving_FHH-CLA-056
Clay - Sewer pipe_FHH-CLA-057 | Clay_and_stone_products |  |  |  | Clay - Sewer pipe_FHH-CLA-057 | [15 empty] | Clay - Sewer pipe_FHH-CLA-057
Concrete - C16/20 Gen 3 (buried)_FHH-CIS-051 | Concrete_in_situ |  |  |  |  | Concrete - C16/20 Gen 3 (buried)_FHH-CIS-051 | [15 empty] | Concrete - C16/20 Gen 3 (buried)_FHH-CIS-051
Concrete - C8/10 Gen 1 (buried)_FHH-CIS-053 | Concrete_in_situ |  |  |  |  | Concrete - C8/10 Gen 1 (buried)_FHH-CIS-053 | [15 empty] | Concrete - C8/10 Gen 1 (buried)_FHH-CIS-053
Concrete - Hollowcore floor panels_FHH-CON-062 | Concrete_products | [5 empty] | Concrete - Hollowcore floor panels_FHH-CON-062 | [15 empty] | Concrete - Hollowcore floor panels_FHH-CON-062
Concrete - Precast beams_FHH-CON-016 | Concrete_products | [5 empty] | Concrete - Precast beams_FHH-CON-016 | [15 empty] | Concrete - Precast beams_FHH-CON-016
Concrete - RC28/35_FHH-CIS-055 | Concrete_in_situ |  |  |  |  | Concrete - RC28/35_FHH-CIS-055 | [15 empty] | Concrete - RC28/35_FHH-CIS-055
Default - Construction site impacts_FHH-OTH-059 | Other | [12 empty] | Default - Construction site impacts_FHH-OTH-059 | [15 empty] | Default - Construction site impacts_FHH-OTH-059
Default - Demolition_FHH-OTH-060 | Other | [12 empty] | Default - Demolition_FHH-OTH-060 | [15 empty] | Default - Demolition_FHH-OTH-060
Direct entry (A1-A3)_FHH-OTH-072 | Other | [12 empty] | Direct entry (A1-A3)_FHH-OTH-072 | [15 empty] | Direct entry (A1-A3)_FHH-OTH-072
Direct entry (A4)_FHH-OTH-061 | Other | [12 empty] | Direct entry (A4)_FHH-OTH-061 | [15 empty] | Direct entry (A4)_FHH-OTH-061
Direct entry (A5.1)_FHH-OTH-062 | Other | [12 empty] | Direct entry (A5.1)_FHH-OTH-062 | [15 empty] | Direct entry (A5.1)_FHH-OTH-062
Direct entry (A5.2)_FHH-OTH-063 | Other | [12 empty] | Direct entry (A5.2)_FHH-OTH-063 | [15 empty] | Direct entry (A5.2)_FHH-OTH-063
Fuel - Diesel_FHH-OTH-064 | Other | [12 empty] | Fuel - Diesel_FHH-OTH-064 | [15 empty] | Fuel - Diesel_FHH-OTH-064
Fuel - Electricity_FHH-OTH-065 | Other | [12 empty] | Fuel - Electricity_FHH-OTH-065 | [15 empty] | Fuel - Electricity_FHH-OTH-065
Fuel - HVO_FHH-OTH-066 | Other | [12 empty] | Fuel - HVO_FHH-OTH-066 | [15 empty] | Fuel - HVO_FHH-OTH-066
Fuel - Hydrogen_FHH-OTH-067 | Other | [12 empty] | Fuel - Hydrogen_FHH-OTH-067 | [15 empty] | Fuel - Hydrogen_FHH-OTH-067
Insulation - EPS (grey)_FHH-INS-051 | Insulation_products | [9 empty] | Insulation - EPS (grey)_FHH-INS-051 | [15 empty] | Insulation - EPS (grey)_FHH-INS-051
Insulation - EPS (white)_FHH-INS-017 | Insulation_products | [9 empty] | Insulation - EPS (white)_FHH-INS-017 | [15 empty] | Insulation - EPS (white)_FHH-INS-017
Insulation - Mineral wool (low density)_FHH-INS-018 | Insulation_products | [9 empty] | Insulation - Mineral wool (low density)_FHH-INS-018 | [15 empty] | Insulation - Mineral wool (low density)_FHH-INS-018
Insulation - PIR_FHH-INS-052 | Insulation_products | [9 empty] | Insulation - PIR_FHH-INS-052 | [15 empty] | Insulation - PIR_FHH-INS-052
Insulation - PUR_FHH-INS-019 | Insulation_products | [9 empty] | Insulation - PUR_FHH-INS-019 | [15 empty] | Insulation - PUR_FHH-INS-019
Insulation - Wood fibre_FHH-INS-053 | Insulation_products | [9 empty] | Insulation - Wood fibre_FHH-INS-053 | [15 empty] | Insulation - Wood fibre_FHH-INS-053
Joists - Engineered timber_FHH-TIM-020 | Timber_products | [15 empty] | Joists - Engineered timber_FHH-TIM-020 | [15 empty] | Joists - Engineered timber_FHH-TIM-020
Metal - Aluminium_FHH-MET-051 | Metal_products_excluding_steel | [10 empty] | Metal - Aluminium_FHH-MET-051 | [15 empty] | Metal - Aluminium_FHH-MET-051
Mortar - Above ground_FHH-CEM-021 | Cement_products |  |  | Mortar - Above ground_FHH-CEM-021 | [15 empty] | Mortar - Above ground_FHH-CEM-021
Mortar - Below ground_FHH-CEM-022 | Cement_products |  |  | Mortar - Below ground_FHH-CEM-022 | [15 empty] | Mortar - Below ground_FHH-CEM-022
Plastic - PVC_FHH-PLA-026 | Plastic_products | [13 empty] | Plastic - PVC_FHH-PLA-026 | [15 empty] | Plastic - PVC_FHH-PLA-026
Plastic - Polyethylene_FHH-PLA-024 | Plastic_products | [13 empty] | Plastic - Polyethylene_FHH-PLA-024 | [15 empty] | Plastic - Polyethylene_FHH-PLA-024
Plastic - Polypropylene_FHH-PLA-025 | Plastic_products | [13 empty] | Plastic - Polypropylene_FHH-PLA-025 | [15 empty] | Plastic - Polypropylene_FHH-PLA-025
Screed - Levelling_FHH-CEM-028 | Cement_products |  |  | Screed - Levelling_FHH-CEM-028 | [15 empty] | Screed - Levelling_FHH-CEM-028
Screed - Sand cement_FHH-CEM-052 | Cement_products |  |  | Screed - Sand cement_FHH-CEM-052 | [15 empty] | Screed - Sand cement_FHH-CEM-052
Soil_FHH-OTH-070 | Other | [12 empty] | Soil_FHH-OTH-070 | [15 empty] | Soil_FHH-OTH-070
Steel - Galvanised_FHH-STE-031 | Steel_products | [14 empty] | Steel - Galvanised_FHH-STE-031 | [15 empty] | Steel - Galvanised_FHH-STE-031
Steel - Mild (rebar)_FHH-STE-032 | Steel_products | [14 empty] | Steel - Mild (rebar)_FHH-STE-032 | [15 empty] | Steel - Mild (rebar)_FHH-STE-032
Steel - Mild (sections)_FHH-STE-033 | Steel_products | [14 empty] | Steel - Mild (sections)_FHH-STE-033 | [15 empty] | Steel - Mild (sections)_FHH-STE-033
Steel - Stainless_FHH-STE-034 | Steel_products | [14 empty] | Steel - Stainless_FHH-STE-034 | [15 empty] | Steel - Stainless_FHH-STE-034
Tiles - Clay roof_FHH-CLA-036 | Clay_and_stone_products |  |  |  | Tiles - Clay roof_FHH-CLA-036 | [15 empty] | Tiles - Clay roof_FHH-CLA-036
Tiles - Concrete roof_FHH-CON-037 | Concrete_products | [5 empty] | Tiles - Concrete roof_FHH-CON-037 | [15 empty] | Tiles - Concrete roof_FHH-CON-037
Tiles - Slate roof_FHH-CLA-038 | Clay_and_stone_products |  |  |  | Tiles - Slate roof_FHH-CLA-038 | [15 empty] | Tiles - Slate roof_FHH-CLA-038
Timber - Softwood UC2 (internal covered)_FHH-TIM-053 | Timber_products | [15 empty] | Timber - Softwood UC2 (internal covered)_FHH-TIM-053 | [15 empty] | Timber - Softwood UC2 (internal covered)_FHH-TIM-053
Underlay_FHH-PLA-052 | Plastic_products | [13 empty] | Underlay_FHH-PLA-052 | [15 empty] | Underlay_FHH-PLA-052
Vinyl_FHH-PLA-053 | Plastic_products | [13 empty] | Vinyl_FHH-PLA-053 | [15 empty] | Vinyl_FHH-PLA-053
Asphalt (surface) Hot Rolled Asphalt_FHH-BIT-052 | Bitumin_products | Asphalt (surface) Hot Rolled Asphalt_FHH-BIT-052 | [15 empty] | Asphalt (surface) Hot Rolled Asphalt_FHH-BIT-052 | [15 empty] | Asphalt (surface) Hot Rolled Asphalt_FHH-BIT-052
Asphalt (surface) Stone Mastic Asphalt_FHH-BIT-053 | Bitumin_products | Asphalt (surface) Stone Mastic Asphalt_FHH-BIT-053 | [15 empty] | Asphalt (surface) Stone Mastic Asphalt_FHH-BIT-053 | [15 empty] | Asphalt (surface) Stone Mastic Asphalt_FHH-BIT-053
Asphalt (surface) Thin Surface Course_FHH-BIT-054 | Bitumin_products | Asphalt (surface) Thin Surface Course_FHH-BIT-054 | [15 empty] | Asphalt (surface) Thin Surface Course_FHH-BIT-054 | [15 empty] | Asphalt (surface) Thin Surface Course_FHH-BIT-054
Benchmark - Bathroom 1_FHH-BEN-003 | Benchmark |  | Benchmark - Bathroom 1_FHH-BEN-003 | [15 empty] | Benchmark - Bathroom 1_FHH-BEN-003
Benchmark - Electrical system 1_FHH-BEN-006 | Benchmark |  | Benchmark - Electrical system 1_FHH-BEN-006 | [15 empty] | Benchmark - Electrical system 1_FHH-BEN-006
Benchmark - Floor finishes 1_FHH-BEN-010 | Benchmark |  | Benchmark - Floor finishes 1_FHH-BEN-010 | [15 empty] | Benchmark - Floor finishes 1_FHH-BEN-010
Benchmark - Kitchen (large)_FHH-BEN-054 | Benchmark |  | Benchmark - Kitchen (large)_FHH-BEN-054 | [15 empty] | Benchmark - Kitchen (large)_FHH-BEN-054
Benchmark - Kitchen (medium)_FHH-BEN-053 | Benchmark |  | Benchmark - Kitchen (medium)_FHH-BEN-053 | [15 empty] | Benchmark - Kitchen (medium)_FHH-BEN-053
Benchmark - Kitchen (small)_FHH-BEN-052 | Benchmark |  | Benchmark - Kitchen (small)_FHH-BEN-052 | [15 empty] | Benchmark - Kitchen (small)_FHH-BEN-052
Benchmark - MEP Apartments - ASHP_FHH-BEN-014 | Benchmark |  | Benchmark - MEP Apartments - ASHP_FHH-BEN-014 | [15 empty] | Benchmark - MEP Apartments - ASHP_FHH-BEN-014
Benchmark - MEP Apartments - ComDH_FHH-BEN-021 | Benchmark |  | Benchmark - MEP Apartments - ComDH_FHH-BEN-021 | [15 empty] | Benchmark - MEP Apartments - ComDH_FHH-BEN-021
Benchmark - MEP Apartments - ComGB_FHH-BEN-020 | Benchmark |  | Benchmark - MEP Apartments - ComGB_FHH-BEN-020 | [15 empty] | Benchmark - MEP Apartments - ComGB_FHH-BEN-020
Benchmark - MEP Apartments - Delec_FHH-BEN-016 | Benchmark |  | Benchmark - MEP Apartments - Delec_FHH-BEN-016 | [15 empty] | Benchmark - MEP Apartments - Delec_FHH-BEN-016
Benchmark - MEP Apartments - VRF_FHH-BEN-015 | Benchmark |  | Benchmark - MEP Apartments - VRF_FHH-BEN-015 | [15 empty] | Benchmark - MEP Apartments - VRF_FHH-BEN-015
Benchmark - MEP Houses - ASHP_FHH-BEN-012 | Benchmark |  | Benchmark - MEP Houses - ASHP_FHH-BEN-012 | [15 empty] | Benchmark - MEP Houses - ASHP_FHH-BEN-012
Benchmark - MEP Houses - Delec_FHH-BEN-013 | Benchmark |  | Benchmark - MEP Houses - Delec_FHH-BEN-013 | [15 empty] | Benchmark - MEP Houses - Delec_FHH-BEN-013
Benchmark - MEP Houses - Gas_FHH-BEN-019 | Benchmark |  | Benchmark - MEP Houses - Gas_FHH-BEN-019 | [15 empty] | Benchmark - MEP Houses - Gas_FHH-BEN-019
Benchmark - Stairs 1_FHH-BEN-008 | Benchmark |  | Benchmark - Stairs 1_FHH-BEN-008 | [15 empty] | Benchmark - Stairs 1_FHH-BEN-008
Benchmark - WC 1_FHH-BEN-004 | Benchmark |  | Benchmark - WC 1_FHH-BEN-004 | [15 empty] | Benchmark - WC 1_FHH-BEN-004
Benchmark - Wall finishes 1_FHH-BEN-009 | Benchmark |  | Benchmark - Wall finishes 1_FHH-BEN-009 | [15 empty] | Benchmark - Wall finishes 1_FHH-BEN-009
Benchmark - Water system 1_FHH-BEN-007 | Benchmark |  | Benchmark - Water system 1_FHH-BEN-007 | [15 empty] | Benchmark - Water system 1_FHH-BEN-007
Board - Fibre gypsum_FHH-GYP-009 | Gypsum_products | [8 empty] | Board - Fibre gypsum_FHH-GYP-009 | [15 empty] | Board - Fibre gypsum_FHH-GYP-009
Board - Plasterboard_FHH-GYP-011 | Gypsum_products | [8 empty] | Board - Plasterboard_FHH-GYP-011 | [15 empty] | Board - Plasterboard_FHH-GYP-011
Concrete - Precast paving_FHH-CON-059 | Concrete_products | [5 empty] | Concrete - Precast paving_FHH-CON-059 | [15 empty] | Concrete - Precast paving_FHH-CON-059
Plaster_FHH-GYP-023 | Gypsum_products | [8 empty] | Plaster_FHH-GYP-023 | [15 empty] | Plaster_FHH-GYP-023
Render - Monocouche_FHH-CEM-027 | Cement_products |  |  | Render - Monocouche_FHH-CEM-027 | [15 empty] | Render - Monocouche_FHH-CEM-027
Render - Sand cement_FHH-CEM-051 | Cement_products |  |  | Render - Sand cement_FHH-CEM-051 | [15 empty] | Render - Sand cement_FHH-CEM-051
Stone_FHH-CLA-056 | Clay_and_stone_products |  |  |  | Stone_FHH-CLA-056 | [15 empty] | Stone_FHH-CLA-056
Tiles - Ceramic_FHH-CLA-035 | Clay_and_stone_products |  |  |  | Tiles - Ceramic_FHH-CLA-035 | [15 empty] | Tiles - Ceramic_FHH-CLA-035
Timber - Hardwood_FHH-TIM-039 | Timber_products | [15 empty] | Timber - Hardwood_FHH-TIM-039 | [15 empty] | Timber - Hardwood_FHH-TIM-039
Timber - Softwood (untreated)_FHH-TIM-041 | Timber_products | [15 empty] | Timber - Softwood (untreated)_FHH-TIM-041 | [15 empty] | Timber - Softwood (untreated)_FHH-TIM-041
Timber - Softwood UC3 (external 15 year)_FHH-TIM-054 | Timber_products | [15 empty] | Timber - Softwood UC3 (external 15 year)_FHH-TIM-054 | [15 empty] | Timber - Softwood UC3 (external 15 year)_FHH-TIM-054
Timber - Softwood UC3 (external 30 year)_FHH-TIM-056 | Timber_products | [15 empty] | Timber - Softwood UC3 (external 30 year)_FHH-TIM-056 | [15 empty] | Timber - Softwood UC3 (external 30 year)_FHH-TIM-056
Timber - Softwood UC4 (ground contact)_FHH-TIM-055 | Timber_products | [15 empty] | Timber - Softwood UC4 (ground contact)_FHH-TIM-055 | [15 empty] | Timber - Softwood UC4 (ground contact)_FHH-TIM-055
Window - uPVC frame DG_FHH-GLA-042 | Glass_products | [7 empty] | Window - uPVC frame DG_FHH-GLA-042 | [15 empty] | Window - uPVC frame DG_FHH-GLA-042
Window - uPVC frame TG_FHH-GLA-043 | Glass_products | [7 empty] | Window - uPVC frame TG_FHH-GLA-043 | [15 empty] | Window - uPVC frame TG_FHH-GLA-043
Note on A1: [Threaded comment] Your version of Excel allows you to read this threaded comment; however, any edits to it will get removed if the file is opened in a newer version of Excel. Learn more: https://go.microsoft.com/fwlink/?linkid=870924 Comment: Summary of materials
Note on F1: [Threaded comment] Your version of Excel allows you to read this threaded comment; however, any edits to it will get removed if the file is opened in a newer version of Excel. Learn more: https://go.microsoft.com/fwlink/?linkid=870924 Comment: Materials split by material category
Note on W1: [Threaded comment] Your version of Excel allows you to read this threaded comment; however, any edits to it will get removed if the file is opened in a newer version of Excel. Learn more: https://go.microsoft.com/fwlink/?linkid=870924 Comment: Helper column to filter out blanks
Note on AN1: [Threaded comment] Your version of Excel allows you to read this threaded comment; however, any edits to it will get removed if the file is opened in a newer version of Excel. Learn more: https://go.microsoft.com/fwlink/?linkid=870924 Comment: Removing blanks rows for dropdown lists within Build-ups sheet
Note on AO1: [Threaded comment] Your version of Excel allows you to read this threaded comment; however, any edits to it will get removed if the file is opened in a newer version of Excel. Learn more: https://go.microsoft.com/fwlink/?linkid=870924 Comment: Removing blanks rows for dropdown lists within Build-ups sheet
Note on AP1: [Threaded comment] Your version of Excel allows you to read this threaded comment; however, any edits to it will get removed if the file is opened in a newer version of Excel. Learn more: https://go.microsoft.com/fwlink/?linkid=870924 Comment: Removing blanks rows for dropdown lists within Build-ups sheet
Note on AQ1: [Threaded comment] Your version of Excel allows you to read this threaded comment; however, any edits to it will get removed if the file is opened in a newer version of Excel. Learn more: https://go.microsoft.com/fwlink/?linkid=870924 Comment: Removing blanks rows for dropdown lists within Build-ups sheet
Note on AR1: [Threaded comment] Your version of Excel allows you to read this threaded comment; however, any edits to it will get removed if the file is opened in a newer version of Excel. Learn more: https://go.microsoft.com/fwlink/?linkid=870924 Comment: Removing blanks rows for dropdown lists within Build-ups sheet
Note on AS1: [Threaded comment] Your version of Excel allows you to read this threaded comment; however, any edits to it will get removed if the file is opened in a newer version of Excel. Learn more: https://go.microsoft.com/fwlink/?linkid=870924 Comment: Removing blanks rows for dropdown lists within Build-ups sheet
Note on AT1: [Threaded comment] Your version of Excel allows you to read this threaded comment; however, any edits to it will get removed if the file is opened in a newer version of Excel. Learn more: https://go.microsoft.com/fwlink/?linkid=870924 Comment: Removing blanks rows for dropdown lists within Build-ups sheet
Note on AU1: [Threaded comment] Your version of Excel allows you to read this threaded comment; however, any edits to it will get removed if the file is opened in a newer version of Excel. Learn more: https://go.microsoft.com/fwlink/?linkid=870924 Comment: Removing blanks rows for dropdown lists within Build-ups sheet
Note on AV1: [Threaded comment] Your version of Excel allows you to read this threaded comment; however, any edits to it will get removed if the file is opened in a newer version of Excel. Learn more: https://go.microsoft.com/fwlink/?linkid=870924 Comment: Removing blanks rows for dropdown lists within Build-ups sheet
Note on AW1: [Threaded comment] Your version of Excel allows you to read this threaded comment; however, any edits to it will get removed if the file is opened in a newer version of Excel. Learn more: https://go.microsoft.com/fwlink/?linkid=870924 Comment: Removing blanks rows for dropdown lists within Build-ups sheet
Note on AX1: [Threaded comment] Your version of Excel allows you to read this threaded comment; however, any edits to it will get removed if the file is opened in a newer version of Excel. Learn more: https://go.microsoft.com/fwlink/?linkid=870924 Comment: Removing blanks rows for dropdown lists within Build-ups sheet
Note on AY1: [Threaded comment] Your version of Excel allows you to read this threaded comment; however, any edits to it will get removed if the file is opened in a newer version of Excel. Learn more: https://go.microsoft.com/fwlink/?linkid=870924 Comment: Removing blanks rows for dropdown lists within Build-ups sheet
Note on AZ1: [Threaded comment] Your version of Excel allows you to read this threaded comment; however, any edits to it will get removed if the file is opened in a newer version of Excel. Learn more: https://go.microsoft.com/fwlink/?linkid=870924 Comment: Removing blanks rows for dropdown lists within Build-ups sheet
Note on BA1: [Threaded comment] Your version of Excel allows you to read this threaded comment; however, any edits to it will get removed if the file is opened in a newer version of Excel. Learn more: https://go.microsoft.com/fwlink/?linkid=870924 Comment: Removing blanks rows for dropdown lists within Build-ups sheet
Note on BB1: [Threaded comment] Your version of Excel allows you to read this threaded comment; however, any edits to it will get removed if the file is opened in a newer version of Excel. Learn more: https://go.microsoft.com/fwlink/?linkid=870924 Comment: Removing blanks rows for dropdown lists within Build-ups sheet