## Buildups Export
RICS1 | RICS2 | Element_Name | Tags: ID | Buildup_Name | Buildup_layer_description | Material Type | Material Impact Factor ID | Material_Product_Name | Quantity | Takeoff_unit | Buildup_functional_unit | Buildup_Callout | Plot / Site | BU.1 | BU.2 | Index
1 Sub-structure | 1.1 Foundations and piling | Foundations | FHH.BU.1.1 | Strip, 450mm wide | Excavation | Other | FHH-OTH-001 | A5 - Excavation | 0.43875 | m3 | linear m (load-bearing walls) | Strip foundation 450mm wide, typical 225mm deep concrete. Allowance for concrete and excavation. | Plot | 1 | 1 | 10003
1 Sub-structure | 1.1 Foundations and piling | Foundations | FHH.BU.1.1 | Strip, 450mm wide | Concrete | Concrete_in_situ | FHH-CIS-051 | Concrete - C16/20 Gen 3 (buried) | 0.10125 | m3 | linear m (load-bearing walls) | Strip foundation 450mm wide, typical 225mm deep concrete. Allowance for concrete and excavation. | Plot | 1 | 1 | 10006
1 Sub-structure | 1.1 Foundations and piling | Foundations | FHH.BU.1.3 | Strip, 600mm wide | Excavation | Other | FHH-OTH-001 | A5 - Excavation | 0.585 | m3 | linear m (load-bearing walls) | Strip foundation 600mm wide, typical 225mm deep concrete. Allowance for concrete and excavation. | Plot | 1 | 3 | 10011
1 Sub-structure | 1.1 Foundations and piling | Foundations | FHH.BU.1.3 | Strip, 600mm wide | Concrete | Concrete_in_situ | FHH-CIS-051 | Concrete - C16/20 Gen 3 (buried) | 0.135 | m3 | linear m (load-bearing walls) | Strip foundation 600mm wide, typical 225mm deep concrete. Allowance for concrete and excavation. | Plot | 1 | 3 | 10014
1 Sub-structure | 1.1 Foundations and piling | Foundations | FHH.BU.1.4 | Trench fill, 450mm wide | Excavation | Other | FHH-OTH-001 | A5 - Excavation | 1.0125 | m3 | linear m (load-bearing walls) | Trench fill foundation 450mm wide, typical 1500mm deep concrete. Allowance for concrete and excavation. | Plot | 1 | 4 | 10019
1 Sub-structure | 1.1 Foundations and piling | Foundations | FHH.BU.1.4 | Trench fill, 450mm wide | Concrete | Concrete_in_situ | FHH-CIS-051 | Concrete - C16/20 Gen 3 (buried) | 0.675 | m3 | linear m (load-bearing walls) | Trench fill foundation 450mm wide, typical 1500mm deep concrete. Allowance for concrete and excavation. | Plot | 1 | 4 | 10022
1 Sub-structure | 1.1 Foundations and piling | Foundations | FHH.BU.1.6 | Trench fill, 600mm wide | Excavation | Other | FHH-OTH-001 | A5 - Excavation | 1.35 | m3 | linear m (load-bearing walls) | Trench fill foundation 600mm wide, typical 1500mm deep concrete. Allowance for concrete and excavation. | Plot | 1 | 6 | 10027
1 Sub-structure | 1.1 Foundations and piling | Foundations | FHH.BU.1.6 | Trench fill, 600mm wide | Concrete | Concrete_in_situ | FHH-CIS-051 | Concrete - C16/20 Gen 3 (buried) | 0.9 | m3 | linear m (load-bearing walls) | Trench fill foundation 600mm wide, typical 1500mm deep concrete. Allowance for concrete and excavation. | Plot | 1 | 6 | 10030
1 Sub-structure | 1.1 Foundations and piling | Foundations | FHH.BU.1.7 | Foundations – Concrete RC28/35 | Concrete in RC foundations (RC28/35) | Concrete_in_situ | FHH-CIS-055 | Concrete - RC28/35 | 1 | m3 | m3 | Volume of concrete in reinforced concrete foundations per structural engineer calcs | Plot | 1 | 7 | 10035
1 Sub-structure | 1.1 Foundations and piling | Foundations | FHH.BU.1.8 | Foundations – Steel reinforcement | Rebar in RC foundations | Steel_products | FHH-STE-032 | Steel - Mild (rebar) | 1 | kg | kg | Mass of mild steel rebar in reinforced concrete foundations per structural engineer calcs | Plot | 1 | 8 | 10039
1 Sub-structure | 1.1 Foundations and piling | Substructure | FHH.BU.2.1 | Masonry below DPC, 100mm block, 150mm cavity | Aircrete blockwork + mortar | Concrete_products | FHH-CON-051 | Blocks - Aircrete (buried) | 0.17968 | m3 | linear m (load-bearing walls) | Substructure external wall, 100mm inner leaf with 150mm cavity. Trench block: 355mm aircrete; Inner leaf: 100mm aircrete blockwork; Outer leaf: 100mm aircrete blockwork and 102mm clay brickwork; Cavity: mineral wool insulation | Plot | 2 | 1 | 10043
1 Sub-structure | 1.1 Foundations and piling | Substructure | FHH.BU.2.1 | Masonry below DPC, 100mm block, 150mm cavity | Aircrete blockwork + mortar | Cement_products | FHH-CEM-022 | Mortar - Below ground | 0.012697 | m3 | linear m (load-bearing walls) | Substructure external wall, 100mm inner leaf with 150mm cavity. Trench block: 355mm aircrete; Inner leaf: 100mm aircrete blockwork; Outer leaf: 100mm aircrete blockwork and 102mm clay brickwork; Cavity: mineral wool insulation | Plot | 2 | 1 | 10048
1 Sub-structure | 1.1 Foundations and piling | Substructure | FHH.BU.2.1 | Masonry below DPC, 100mm block, 150mm cavity | Outer leaf 102mm brickwork + mortar | Clay_and_stone_products | FHH-CLA-012 | Bricks - Clay facing | 0.019003 | m3 | linear m (load-bearing walls) | Substructure external wall, 100mm inner leaf with 150mm cavity. Trench block: 355mm aircrete; Inner leaf: 100mm aircrete blockwork; Outer leaf: 100mm aircrete blockwork and 102mm clay brickwork; Cavity: mineral wool insulation | Plot | 2 | 1 | 10052
1 Sub-structure | 1.1 Foundations and piling | Substructure | FHH.BU.2.1 | Masonry below DPC, 100mm block, 150mm cavity | Outer leaf 102mm brickwork + mortar | Cement_products | FHH-CEM-022 | Mortar - Below ground | 0.0039474 | m3 | linear m (load-bearing walls) | Substructure external wall, 100mm inner leaf with 150mm cavity. Trench block: 355mm aircrete; Inner leaf: 100mm aircrete blockwork; Outer leaf: 100mm aircrete blockwork and 102mm clay brickwork; Cavity: mineral wool insulation | Plot | 2 | 1 | 10056
1 Sub-structure | 1.1 Foundations and piling | Substructure | FHH.BU.2.1 | Masonry below DPC, 100mm block, 150mm cavity | Cavity filled with mineral wool / lean mix below ground. | Insulation_products | FHH-INS-018 | Insulation - Mineral wool (low density) | 0.03375 | m3 | linear m (load-bearing walls) | Substructure external wall, 100mm inner leaf with 150mm cavity. Trench block: 355mm aircrete; Inner leaf: 100mm aircrete blockwork; Outer leaf: 100mm aircrete blockwork and 102mm clay brickwork; Cavity: mineral wool insulation | Plot | 2 | 1 | 10060
1 Sub-structure | 1.1 Foundations and piling | Substructure | FHH.BU.2.1 | Masonry below DPC, 100mm block, 150mm cavity | Cavity filled with mineral wool / lean mix below ground. | Concrete_in_situ | FHH-CIS-053 | Concrete - C8/10 Gen 1 (buried) | 0.03375 | m3 | linear m (load-bearing walls) | Substructure external wall, 100mm inner leaf with 150mm cavity. Trench block: 355mm aircrete; Inner leaf: 100mm aircrete blockwork; Outer leaf: 100mm aircrete blockwork and 102mm clay brickwork; Cavity: mineral wool insulation | Plot | 2 | 1 | 10062
1 Sub-structure | 1.1 Foundations and piling | Substructure | FHH.BU.2.1 | Masonry below DPC, 100mm block, 150mm cavity | Telescopic ventilator. | Plastic_products | FHH-PLA-025 | Plastic - Polypropylene | 0.23 | kg | linear m (load-bearing walls) | Substructure external wall, 100mm inner leaf with 150mm cavity. Trench block: 355mm aircrete; Inner leaf: 100mm aircrete blockwork; Outer leaf: 100mm aircrete blockwork and 102mm clay brickwork; Cavity: mineral wool insulation | Plot | 2 | 1 | 10065
1 Sub-structure | 1.1 Foundations and piling | Substructure | FHH.BU.2.2 | Masonry below DPC, 100mm block, 125mm cavity | Aircrete blockwork + mortar | Concrete_products | FHH-CON-051 | Blocks - Aircrete (buried) | 0.17442 | m3 | linear m (load-bearing walls) | Substructure external wall, 100mm inner leaf with 125mm cavity. Trench block: 330mm aircrete; Inner leaf: 100mm aircrete blockwork; Outer leaf: 100mm aircrete blockwork and 102mm clay brickwork; Cavity: mineral wool insulation | Plot | 2 | 2 | 10070
1 Sub-structure | 1.1 Foundations and piling | Substructure | FHH.BU.2.2 | Masonry below DPC, 100mm block, 125mm cavity | Aircrete blockwork + mortar | Cement_products | FHH-CEM-022 | Mortar - Below ground | 0.012325 | m3 | linear m (load-bearing walls) | Substructure external wall, 100mm inner leaf with 125mm cavity. Trench block: 330mm aircrete; Inner leaf: 100mm aircrete blockwork; Outer leaf: 100mm aircrete blockwork and 102mm clay brickwork; Cavity: mineral wool insulation | Plot | 2 | 2 | 10075
1 Sub-structure | 1.1 Foundations and piling | Substructure | FHH.BU.2.2 | Masonry below DPC, 100mm block, 125mm cavity | Outer leaf 102mm brickwork + mortar | Clay_and_stone_products | FHH-CLA-012 | Bricks - Clay facing | 0.019003 | m3 | linear m (load-bearing walls) | Substructure external wall, 100mm inner leaf with 125mm cavity. Trench block: 330mm aircrete; Inner leaf: 100mm aircrete blockwork; Outer leaf: 100mm aircrete blockwork and 102mm clay brickwork; Cavity: mineral wool insulation | Plot | 2 | 2 | 10079
1 Sub-structure | 1.1 Foundations and piling | Substructure | FHH.BU.2.2 | Masonry below DPC, 100mm block, 125mm cavity | Outer leaf 102mm brickwork + mortar | Cement_products | FHH-CEM-022 | Mortar - Below ground | 0.0039474 | m3 | linear m (load-bearing walls) | Substructure external wall, 100mm inner leaf with 125mm cavity. Trench block: 330mm aircrete; Inner leaf: 100mm aircrete blockwork; Outer leaf: 100mm aircrete blockwork and 102mm clay brickwork; Cavity: mineral wool insulation | Plot | 2 | 2 | 10083
1 Sub-structure | 1.1 Foundations and piling | Substructure | FHH.BU.2.2 | Masonry below DPC, 100mm block, 125mm cavity | Cavity filled with mineral wool / lean mix below ground. | Insulation_products | FHH-INS-018 | Insulation - Mineral wool (low density) | 0.028125 | m3 | linear m (load-bearing walls) | Substructure external wall, 100mm inner leaf with 125mm cavity. Trench block: 330mm aircrete; Inner leaf: 100mm aircrete blockwork; Outer leaf: 100mm aircrete blockwork and 102mm clay brickwork; Cavity: mineral wool insulation | Plot | 2 | 2 | 10087
1 Sub-structure | 1.1 Foundations and piling | Substructure | FHH.BU.2.2 | Masonry below DPC, 100mm block, 125mm cavity | Cavity filled with mineral wool / lean mix below ground. | Concrete_in_situ | FHH-CIS-053 | Concrete - C8/10 Gen 1 (buried) | 0.028125 | m3 | linear m (load-bearing walls) | Substructure external wall, 100mm inner leaf with 125mm cavity. Trench block: 330mm aircrete; Inner leaf: 100mm aircrete blockwork; Outer leaf: 100mm aircrete blockwork and 102mm clay brickwork; Cavity: mineral wool insulation | Plot | 2 | 2 | 10089
1 Sub-structure | 1.1 Foundations and piling | Substructure | FHH.BU.2.2 | Masonry below DPC, 100mm block, 125mm cavity | Telescopic ventilator. | Plastic_products | FHH-PLA-025 | Plastic - Polypropylene | 0.23 | kg | linear m (load-bearing walls) | Substructure external wall, 100mm inner leaf with 125mm cavity. Trench block: 330mm aircrete; Inner leaf: 100mm aircrete blockwork; Outer leaf: 100mm aircrete blockwork and 102mm clay brickwork; Cavity: mineral wool insulation | Plot | 2 | 2 | 10092
1 Sub-structure | 1.1 Foundations and piling | Substructure | FHH.BU.2.3 | Masonry below DPC, 100mm block, 100mm cavity | Aircrete blockwork + mortar | Concrete_products | FHH-CON-051 | Blocks - Aircrete (buried) | 0.16917 | m3 | linear m (load-bearing walls) | Substructure external wall,100mm inner leaf with 100mm cavity. Trench block: 305mm aircrete; Inner leaf: 100mm aircrete blockwork; Outer leaf: 100mm aircrete blockwork and 102mm clay brickwork; Cavity: mineral wool insulation | Plot | 2 | 3 | 10097
1 Sub-structure | 1.1 Foundations and piling | Substructure | FHH.BU.2.3 | Masonry below DPC, 100mm block, 100mm cavity | Aircrete blockwork + mortar | Cement_products | FHH-CEM-022 | Mortar - Below ground | 0.011954 | m3 | linear m (load-bearing walls) | Substructure external wall,100mm inner leaf with 100mm cavity. Trench block: 305mm aircrete; Inner leaf: 100mm aircrete blockwork; Outer leaf: 100mm aircrete blockwork and 102mm clay brickwork; Cavity: mineral wool insulation | Plot | 2 | 3 | 10102
1 Sub-structure | 1.1 Foundations and piling | Substructure | FHH.BU.2.3 | Masonry below DPC, 100mm block, 100mm cavity | Outer leaf 102mm brickwork + mortar | Clay_and_stone_products | FHH-CLA-012 | Bricks - Clay facing | 0.019003 | m3 | linear m (load-bearing walls) | Substructure external wall,100mm inner leaf with 100mm cavity. Trench block: 305mm aircrete; Inner leaf: 100mm aircrete blockwork; Outer leaf: 100mm aircrete blockwork and 102mm clay brickwork; Cavity: mineral wool insulation | Plot | 2 | 3 | 10106
1 Sub-structure | 1.1 Foundations and piling | Substructure | FHH.BU.2.3 | Masonry below DPC, 100mm block, 100mm cavity | Outer leaf 102mm brickwork + mortar | Cement_products | FHH-CEM-022 | Mortar - Below ground | 0.0039474 | m3 | linear m (load-bearing walls) | Substructure external wall,100mm inner leaf with 100mm cavity. Trench block: 305mm aircrete; Inner leaf: 100mm aircrete blockwork; Outer leaf: 100mm aircrete blockwork and 102mm clay brickwork; Cavity: mineral wool insulation | Plot | 2 | 3 | 10110
1 Sub-structure | 1.1 Foundations and piling | Substructure | FHH.BU.2.3 | Masonry below DPC, 100mm block, 100mm cavity | Cavity filled with mineral wool / lean mix below ground. | Insulation_products | FHH-INS-018 | Insulation - Mineral wool (low density) | 0.0225 | m3 | linear m (load-bearing walls) | Substructure external wall,100mm inner leaf with 100mm cavity. Trench block: 305mm aircrete; Inner leaf: 100mm aircrete blockwork; Outer leaf: 100mm aircrete blockwork and 102mm clay brickwork; Cavity: mineral wool insulation | Plot | 2 | 3 | 10114
1 Sub-structure | 1.1 Foundations and piling | Substructure | FHH.BU.2.3 | Masonry below DPC, 100mm block, 100mm cavity | Cavity filled with mineral wool / lean mix below ground. | Concrete_in_situ | FHH-CIS-053 | Concrete - C8/10 Gen 1 (buried) | 0.0225 | m3 | linear m (load-bearing walls) | Substructure external wall,100mm inner leaf with 100mm cavity. Trench block: 305mm aircrete; Inner leaf: 100mm aircrete blockwork; Outer leaf: 100mm aircrete blockwork and 102mm clay brickwork; Cavity: mineral wool insulation | Plot | 2 | 3 | 10116
1 Sub-structure | 1.1 Foundations and piling | Substructure | FHH.BU.2.3 | Masonry below DPC, 100mm block, 100mm cavity | Telescopic ventilator. | Plastic_products | FHH-PLA-025 | Plastic - Polypropylene | 0.23 | kg | linear m (load-bearing walls) | Substructure external wall,100mm inner leaf with 100mm cavity. Trench block: 305mm aircrete; Inner leaf: 100mm aircrete blockwork; Outer leaf: 100mm aircrete blockwork and 102mm clay brickwork; Cavity: mineral wool insulation | Plot | 2 | 3 | 10119
1 Sub-structure | 1.1 Foundations and piling | Substructure | FHH.BU.2.4 | Masonry below DPC, 100mm block, 50mm cavity | Aircrete blockwork + mortar | Concrete_products | FHH-CON-051 | Blocks - Aircrete (buried) | 0.15866 | m3 | linear m (load-bearing walls) | Substructure external wall, 100mm inner leaf with 50mm cavity. Trench block: 255mm aircrete; Inner leaf: 100mm aircrete blockwork; Outer leaf: 100mm aircrete blockwork and 102mm clay brickwork; Cavity: mineral wool insulation | Plot | 2 | 4 | 10124
1 Sub-structure | 1.1 Foundations and piling | Substructure | FHH.BU.2.4 | Masonry below DPC, 100mm block, 50mm cavity | Aircrete blockwork + mortar | Cement_products | FHH-CEM-022 | Mortar - Below ground | 0.011212 | m3 | linear m (load-bearing walls) | Substructure external wall, 100mm inner leaf with 50mm cavity. Trench block: 255mm aircrete; Inner leaf: 100mm aircrete blockwork; Outer leaf: 100mm aircrete blockwork and 102mm clay brickwork; Cavity: mineral wool insulation | Plot | 2 | 4 | 10129
1 Sub-structure | 1.1 Foundations and piling | Substructure | FHH.BU.2.4 | Masonry below DPC, 100mm block, 50mm cavity | Outer leaf 102mm brickwork + mortar | Clay_and_stone_products | FHH-CLA-012 | Bricks - Clay facing | 0.019003 | m3 | linear m (load-bearing walls) | Substructure external wall, 100mm inner leaf with 50mm cavity. Trench block: 255mm aircrete; Inner leaf: 100mm aircrete blockwork; Outer leaf: 100mm aircrete blockwork and 102mm clay brickwork; Cavity: mineral wool insulation | Plot | 2 | 4 | 10133
1 Sub-structure | 1.1 Foundations and piling | Substructure | FHH.BU.2.4 | Masonry below DPC, 100mm block, 50mm cavity | Outer leaf 102mm brickwork + mortar | Cement_products | FHH-CEM-022 | Mortar - Below ground | 0.0039474 | m3 | linear m (load-bearing walls) | Substructure external wall, 100mm inner leaf with 50mm cavity. Trench block: 255mm aircrete; Inner leaf: 100mm aircrete blockwork; Outer leaf: 100mm aircrete blockwork and 102mm clay brickwork; Cavity: mineral wool insulation | Plot | 2 | 4 | 10137
1 Sub-structure | 1.1 Foundations and piling | Substructure | FHH.BU.2.4 | Masonry below DPC, 100mm block, 50mm cavity | Cavity filled with mineral wool / lean mix below ground. | Insulation_products | FHH-INS-018 | Insulation - Mineral wool (low density) | 0.01125 | m3 | linear m (load-bearing walls) | Substructure external wall, 100mm inner leaf with 50mm cavity. Trench block: 255mm aircrete; Inner leaf: 100mm aircrete blockwork; Outer leaf: 100mm aircrete blockwork and 102mm clay brickwork; Cavity: mineral wool insulation | Plot | 2 | 4 | 10141
1 Sub-structure | 1.1 Foundations and piling | Substructure | FHH.BU.2.4 | Masonry below DPC, 100mm block, 50mm cavity | Cavity filled with mineral wool / lean mix below ground. | Concrete_in_situ | FHH-CIS-053 | Concrete - C8/10 Gen 1 (buried) | 0.01125 | m3 | linear m (load-bearing walls) | Substructure external wall, 100mm inner leaf with 50mm cavity. Trench block: 255mm aircrete; Inner leaf: 100mm aircrete blockwork; Outer leaf: 100mm aircrete blockwork and 102mm clay brickwork; Cavity: mineral wool insulation | Plot | 2 | 4 | 10143
1 Sub-structure | 1.1 Foundations and piling | Substructure | FHH.BU.2.4 | Masonry below DPC, 100mm block, 50mm cavity | Telescopic ventilator. | Plastic_products | FHH-PLA-025 | Plastic - Polypropylene | 0.23 | kg | linear m (load-bearing walls) | Substructure external wall, 100mm inner leaf with 50mm cavity. Trench block: 255mm aircrete; Inner leaf: 100mm aircrete blockwork; Outer leaf: 100mm aircrete blockwork and 102mm clay brickwork; Cavity: mineral wool insulation | Plot | 2 | 4 | 10146
1 Sub-structure | 1.1 Foundations and piling | Substructure | FHH.BU.2.5 | Masonry below DPC, 140mm block, 100mm cavity | Aircrete blockwork + mortar | Concrete_products | FHH-CON-051 | Blocks - Aircrete (buried) | 0.2049 | m3 | linear m (load-bearing walls) | Substructure external wall, 140mm inner leaf with 100mm cavity. Trench block: 355mm aircrete; Inner leaf: 140mm aircrete blockwork; Outer leaf: 100mm aircrete blockwork and 102mm clay brickwork; Cavity: mineral wool insulation | Plot | 2 | 5 | 10151
1 Sub-structure | 1.1 Foundations and piling | Substructure | FHH.BU.2.5 | Masonry below DPC, 140mm block, 100mm cavity | Aircrete blockwork + mortar | Cement_products | FHH-CEM-022 | Mortar - Below ground | 0.014479 | m3 | linear m (load-bearing walls) | Substructure external wall, 140mm inner leaf with 100mm cavity. Trench block: 355mm aircrete; Inner leaf: 140mm aircrete blockwork; Outer leaf: 100mm aircrete blockwork and 102mm clay brickwork; Cavity: mineral wool insulation | Plot | 2 | 5 | 10157
1 Sub-structure | 1.1 Foundations and piling | Substructure | FHH.BU.2.5 | Masonry below DPC, 140mm block, 100mm cavity | Outer leaf 102mm brickwork + mortar | Clay_and_stone_products | FHH-CLA-012 | Bricks - Clay facing | 0.019003 | m3 | linear m (load-bearing walls) | Substructure external wall, 140mm inner leaf with 100mm cavity. Trench block: 355mm aircrete; Inner leaf: 140mm aircrete blockwork; Outer leaf: 100mm aircrete blockwork and 102mm clay brickwork; Cavity: mineral wool insulation | Plot | 2 | 5 | 10161
1 Sub-structure | 1.1 Foundations and piling | Substructure | FHH.BU.2.5 | Masonry below DPC, 140mm block, 100mm cavity | Outer leaf 102mm brickwork + mortar | Cement_products | FHH-CEM-022 | Mortar - Below ground | 0.0039474 | m3 | linear m (load-bearing walls) | Substructure external wall, 140mm inner leaf with 100mm cavity. Trench block: 355mm aircrete; Inner leaf: 140mm aircrete blockwork; Outer leaf: 100mm aircrete blockwork and 102mm clay brickwork; Cavity: mineral wool insulation | Plot | 2 | 5 | 10165
1 Sub-structure | 1.1 Foundations and piling | Substructure | FHH.BU.2.5 | Masonry below DPC, 140mm block, 100mm cavity | Cavity filled with mineral wool / lean mix below ground. | Insulation_products | FHH-INS-018 | Insulation - Mineral wool (low density) | 0.0225 | m3 | linear m (load-bearing walls) | Substructure external wall, 140mm inner leaf with 100mm cavity. Trench block: 355mm aircrete; Inner leaf: 140mm aircrete blockwork; Outer leaf: 100mm aircrete blockwork and 102mm clay brickwork; Cavity: mineral wool insulation | Plot | 2 | 5 | 10169
1 Sub-structure | 1.1 Foundations and piling | Substructure | FHH.BU.2.5 | Masonry below DPC, 140mm block, 100mm cavity | Cavity filled with mineral wool / lean mix below ground. | Concrete_in_situ | FHH-CIS-053 | Concrete - C8/10 Gen 1 (buried) | 0.0225 | m3 | linear m (load-bearing walls) | Substructure external wall, 140mm inner leaf with 100mm cavity. Trench block: 355mm aircrete; Inner leaf: 140mm aircrete blockwork; Outer leaf: 100mm aircrete blockwork and 102mm clay brickwork; Cavity: mineral wool insulation | Plot | 2 | 5 | 10171
1 Sub-structure | 1.1 Foundations and piling | Substructure | FHH.BU.2.5 | Masonry below DPC, 140mm block, 100mm cavity | Telescopic ventilator. | Plastic_products | FHH-PLA-025 | Plastic - Polypropylene | 0.23 | kg | linear m (load-bearing walls) | Substructure external wall, 140mm inner leaf with 100mm cavity. Trench block: 355mm aircrete; Inner leaf: 140mm aircrete blockwork; Outer leaf: 100mm aircrete blockwork and 102mm clay brickwork; Cavity: mineral wool insulation | Plot | 2 | 5 | 10174
1 Sub-structure | 1.1 Foundations and piling | Substructure | FHH.BU.2.6 | Masonry below DPC, 215mm block, external insulation | Aircrete blockwork + mortar | Concrete_products | FHH-CON-051 | Blocks - Aircrete (buried) | 0.18073 | m3 | linear m (load-bearing walls) | Substructure external wall, 215mm inner leaf with external insulation. Inner leaf: 215mm aircrete blockwork; 140mm external EPS insulation | Plot | 2 | 6 | 10179
1 Sub-structure | 1.1 Foundations and piling | Substructure | FHH.BU.2.6 | Masonry below DPC, 215mm block, external insulation | Aircrete blockwork + mortar | Cement_products | FHH-CEM-022 | Mortar - Below ground | 0.012771 | m3 | linear m (load-bearing walls) | Substructure external wall, 215mm inner leaf with external insulation. Inner leaf: 215mm aircrete blockwork; 140mm external EPS insulation | Plot | 2 | 6 | 10183
1 Sub-structure | 1.1 Foundations and piling | Substructure | FHH.BU.2.6 | Masonry below DPC, 215mm block, external insulation | Insulation board - 140mm thick | Insulation_products | FHH-INS-017 | Insulation - EPS (white) | 0.14 | m3 | linear m (load-bearing walls) | Substructure external wall, 215mm inner leaf with external insulation. Inner leaf: 215mm aircrete blockwork; 140mm external EPS insulation | Plot | 2 | 6 | 10186
1 Sub-structure | 1.1 Foundations and piling | Substructure | FHH.BU.2.6 | Masonry below DPC, 215mm block, external insulation | Telescopic ventilator. | Plastic_products | FHH-PLA-025 | Plastic - Polypropylene | 0.23 | kg | linear m (load-bearing walls) | Substructure external wall, 215mm inner leaf with external insulation. Inner leaf: 215mm aircrete blockwork; 140mm external EPS insulation | Plot | 2 | 6 | 10188
1 Sub-structure | 1.2 Basement retaining walls and lowest slab | Ground floors | FHH.BU.3.1 | Ground floor insitu (ground bearing) | 75mm screed reinforced with A142 mesh | Cement_products | FHH-CEM-052 | Screed - Sand cement | 0.075 | m3 | m2 (ground floor area) | Ground floor insitu (ground bearing). Sand blinding over compacted Type 1 MOT; 120mm ground-bearing reinforced concrete slab; 150 mm PUR Insulation; 75mm screed reinforced with A142 mesh | Plot | 3 | 1 | 10193
1 Sub-structure | 1.2 Basement retaining walls and lowest slab | Ground floors | FHH.BU.3.1 | Ground floor insitu (ground bearing) | 75mm screed reinforced with A142 mesh | Steel_products | FHH-STE-032 | Steel - Mild (rebar) | 2.5 | kg | m2 (ground floor area) | Ground floor insitu (ground bearing). Sand blinding over compacted Type 1 MOT; 120mm ground-bearing reinforced concrete slab; 150 mm PUR Insulation; 75mm screed reinforced with A142 mesh | Plot | 3 | 1 | 10195
1 Sub-structure | 1.2 Basement retaining walls and lowest slab | Ground floors | FHH.BU.3.1 | Ground floor insitu (ground bearing) | 150 mm PUR Insulation | Insulation_products | FHH-INS-019 | Insulation - PUR | 0.15 | m3 | m2 (ground floor area) | Ground floor insitu (ground bearing). Sand blinding over compacted Type 1 MOT; 120mm ground-bearing reinforced concrete slab; 150 mm PUR Insulation; 75mm screed reinforced with A142 mesh | Plot | 3 | 1 | 10198
1 Sub-structure | 1.2 Basement retaining walls and lowest slab | Ground floors | FHH.BU.3.1 | Ground floor insitu (ground bearing) | 120mm ground-bearing slab - concrete + mesh A142 | Concrete_in_situ | FHH-CIS-055 | Concrete - RC28/35 | 0.12 | m3 | m2 (ground floor area) | Ground floor insitu (ground bearing). Sand blinding over compacted Type 1 MOT; 120mm ground-bearing reinforced concrete slab; 150 mm PUR Insulation; 75mm screed reinforced with A142 mesh | Plot | 3 | 1 | 10201
1 Sub-structure | 1.2 Basement retaining walls and lowest slab | Ground floors | FHH.BU.3.1 | Ground floor insitu (ground bearing) | 120mm ground-bearing slab - concrete + mesh A142 | Steel_products | FHH-STE-032 | Steel - Mild (rebar) | 2.5 | kg | m2 (ground floor area) | Ground floor insitu (ground bearing). Sand blinding over compacted Type 1 MOT; 120mm ground-bearing reinforced concrete slab; 150 mm PUR Insulation; 75mm screed reinforced with A142 mesh | Plot | 3 | 1 | 10202
1 Sub-structure | 1.2 Basement retaining walls and lowest slab | Ground floors | FHH.BU.3.1 | Ground floor insitu (ground bearing) | Sand blinding well compacted over type 1 fill | Clay_and_stone_products | FHH-CLA-002 | Aggregate | 0.05 | m3 | m2 (ground floor area) | Ground floor insitu (ground bearing). Sand blinding over compacted Type 1 MOT; 120mm ground-bearing reinforced concrete slab; 150 mm PUR Insulation; 75mm screed reinforced with A142 mesh | Plot | 3 | 1 | 10204
1 Sub-structure | 1.2 Basement retaining walls and lowest slab | Ground floors | FHH.BU.3.1 | Ground floor insitu (ground bearing) | Sand blinding well compacted over type 1 fill | Clay_and_stone_products | FHH-CLA-002 | Aggregate | 0.15 | m3 | m2 (ground floor area) | Ground floor insitu (ground bearing). Sand blinding over compacted Type 1 MOT; 120mm ground-bearing reinforced concrete slab; 150 mm PUR Insulation; 75mm screed reinforced with A142 mesh | Plot | 3 | 1 | 10206
1 Sub-structure | 1.2 Basement retaining walls and lowest slab | Ground floors | FHH.BU.3.2 | Ground floor insitu (suspended) | 10mm Levelling screed | Cement_products | FHH-CEM-028 | Screed - Levelling | 21 | kg | m2 (ground floor area) | Ground floor insitu (suspended). Sand blinding over compacted Type 1 MOT; DPM; 150 mm PUR Insulation; 150mm reinforced concrete slab; 10mm levelling screed | Plot | 3 | 2 | 10211
1 Sub-structure | 1.2 Basement retaining walls and lowest slab | Ground floors | FHH.BU.3.2 | Ground floor insitu (suspended) | 150mm Reinforced concrete slab | Concrete_in_situ | FHH-CIS-055 | Concrete - RC28/35 | 0.15 | m3 | m2 (ground floor area) | Ground floor insitu (suspended). Sand blinding over compacted Type 1 MOT; DPM; 150 mm PUR Insulation; 150mm reinforced concrete slab; 10mm levelling screed | Plot | 3 | 2 | 10214
1 Sub-structure | 1.2 Basement retaining walls and lowest slab | Ground floors | FHH.BU.3.2 | Ground floor insitu (suspended) | 150mm Reinforced concrete slab | Steel_products | FHH-STE-032 | Steel - Mild (rebar) | 10 | kg | m2 (ground floor area) | Ground floor insitu (suspended). Sand blinding over compacted Type 1 MOT; DPM; 150 mm PUR Insulation; 150mm reinforced concrete slab; 10mm levelling screed | Plot | 3 | 2 | 10215
1 Sub-structure | 1.2 Basement retaining walls and lowest slab | Ground floors | FHH.BU.3.2 | Ground floor insitu (suspended) | 150 mm PUR Insulation | Insulation_products | FHH-INS-019 | Insulation - PUR | 0.15 | m3 | m2 (ground floor area) | Ground floor insitu (suspended). Sand blinding over compacted Type 1 MOT; DPM; 150 mm PUR Insulation; 150mm reinforced concrete slab; 10mm levelling screed | Plot | 3 | 2 | 10217
1 Sub-structure | 1.2 Basement retaining walls and lowest slab | Ground floors | FHH.BU.3.2 | Ground floor insitu (suspended) | DPM (and or gas membrane if needed) | Plastic_products | FHH-PLA-025 | Plastic - Polypropylene | 0.35 | kg | m2 (ground floor area) | Ground floor insitu (suspended). Sand blinding over compacted Type 1 MOT; DPM; 150 mm PUR Insulation; 150mm reinforced concrete slab; 10mm levelling screed | Plot | 3 | 2 | 10220
1 Sub-structure | 1.2 Basement retaining walls and lowest slab | Ground floors | FHH.BU.3.2 | Ground floor insitu (suspended) | Sand blinding well compacted over type 1 fill | Clay_and_stone_products | FHH-CLA-002 | Aggregate | 0.05 | m3 | m2 (ground floor area) | Ground floor insitu (suspended). Sand blinding over compacted Type 1 MOT; DPM; 150 mm PUR Insulation; 150mm reinforced concrete slab; 10mm levelling screed | Plot | 3 | 2 | 10222
1 Sub-structure | 1.2 Basement retaining walls and lowest slab | Ground floors | FHH.BU.3.2 | Ground floor insitu (suspended) | Sand blinding well compacted over type 1 fill | Clay_and_stone_products | FHH-CLA-002 | Aggregate | 0.15 | m3 | m2 (ground floor area) | Ground floor insitu (suspended). Sand blinding over compacted Type 1 MOT; DPM; 150 mm PUR Insulation; 150mm reinforced concrete slab; 10mm levelling screed | Plot | 3 | 2 | 10224
1 Sub-structure | 1.2 Basement retaining walls and lowest slab | Ground floors | FHH.BU.3.3 | Suspended beam and aircrete block | 75mm screed reinforced with A142 mesh | Cement_products | FHH-CEM-052 | Screed - Sand cement | 0.075 | m3 | m2 (ground floor area) | Suspended beam and aircrete block ground floor. Pre-cast concrete T-beams 150mm deep with aircrete blocks between; DPM; 150mm insulation top sheet; 75mm screed reinforced with A142 mesh | Plot | 3 | 3 | 10229
1 Sub-structure | 1.2 Basement retaining walls and lowest slab | Ground floors | FHH.BU.3.3 | Suspended beam and aircrete block | 75mm screed reinforced with A142 mesh | Steel_products | FHH-STE-032 | Steel - Mild (rebar) | 2.5 | kg | m2 (ground floor area) | Suspended beam and aircrete block ground floor. Pre-cast concrete T-beams 150mm deep with aircrete blocks between; DPM; 150mm insulation top sheet; 75mm screed reinforced with A142 mesh | Plot | 3 | 3 | 10231
1 Sub-structure | 1.2 Basement retaining walls and lowest slab | Ground floors | FHH.BU.3.3 | Suspended beam and aircrete block | 150mm insulation top sheet | Insulation_products | FHH-INS-017 | Insulation - EPS (white) | 0.15 | m3 | m2 (ground floor area) | Suspended beam and aircrete block ground floor. Pre-cast concrete T-beams 150mm deep with aircrete blocks between; DPM; 150mm insulation top sheet; 75mm screed reinforced with A142 mesh | Plot | 3 | 3 | 10234
1 Sub-structure | 1.2 Basement retaining walls and lowest slab | Ground floors | FHH.BU.3.3 | Suspended beam and aircrete block | DPM (and or gas membrane if needed) | Plastic_products | FHH-PLA-025 | Plastic - Polypropylene | 0.35 | kg | m2 (ground floor area) | Suspended beam and aircrete block ground floor. Pre-cast concrete T-beams 150mm deep with aircrete blocks between; DPM; 150mm insulation top sheet; 75mm screed reinforced with A142 mesh | Plot | 3 | 3 | 10238
1 Sub-structure | 1.2 Basement retaining walls and lowest slab | Ground floors | FHH.BU.3.3 | Suspended beam and aircrete block | Pre-cast concrete T beams 150mm deep | Concrete_products | FHH-CON-016 | Concrete - Precast beams | 73 | kg | m2 (ground floor area) | Suspended beam and aircrete block ground floor. Pre-cast concrete T-beams 150mm deep with aircrete blocks between; DPM; 150mm insulation top sheet; 75mm screed reinforced with A142 mesh | Plot | 3 | 3 | 10240
1 Sub-structure | 1.2 Basement retaining walls and lowest slab | Ground floors | FHH.BU.3.3 | Suspended beam and aircrete block | Aircrete block between beams | Concrete_products | FHH-CON-052 | Blocks - Aircrete (exposed) | 0.09288 | m3 | m2 (ground floor area) | Suspended beam and aircrete block ground floor. Pre-cast concrete T-beams 150mm deep with aircrete blocks between; DPM; 150mm insulation top sheet; 75mm screed reinforced with A142 mesh | Plot | 3 | 3 | 10243
1 Sub-structure | 1.2 Basement retaining walls and lowest slab | Ground floors | FHH.BU.3.4 | Suspended beam and dense aggregate block | 75mm screed reinforced with A142 mesh | Cement_products | FHH-CEM-052 | Screed - Sand cement | 0.075 | m3 | m2 (ground floor area) | Suspended beam and dense aggregate block ground floor. Pre-cast concrete T-beams 150mm deep with dense aggregate blocks between; DPM; 150mm insulation top sheet; 75mm screed reinforced with A142 mesh | Plot | 3 | 4 | 10248
1 Sub-structure | 1.2 Basement retaining walls and lowest slab | Ground floors | FHH.BU.3.4 | Suspended beam and dense aggregate block | 75mm screed reinforced with A142 mesh | Steel_products | FHH-STE-032 | Steel - Mild (rebar) | 2.5 | kg | m2 (ground floor area) | Suspended beam and dense aggregate block ground floor. Pre-cast concrete T-beams 150mm deep with dense aggregate blocks between; DPM; 150mm insulation top sheet; 75mm screed reinforced with A142 mesh | Plot | 3 | 4 | 10250
1 Sub-structure | 1.2 Basement retaining walls and lowest slab | Ground floors | FHH.BU.3.4 | Suspended beam and dense aggregate block | 150mm insulation top sheet | Insulation_products | FHH-INS-017 | Insulation - EPS (white) | 0.15 | m3 | m2 (ground floor area) | Suspended beam and dense aggregate block ground floor. Pre-cast concrete T-beams 150mm deep with dense aggregate blocks between; DPM; 150mm insulation top sheet; 75mm screed reinforced with A142 mesh | Plot | 3 | 4 | 10253
1 Sub-structure | 1.2 Basement retaining walls and lowest slab | Ground floors | FHH.BU.3.4 | Suspended beam and dense aggregate block | DPM (and or gas membrane if needed) | Plastic_products | FHH-PLA-025 | Plastic - Polypropylene | 0.35 | kg | m2 (ground floor area) | Suspended beam and dense aggregate block ground floor. Pre-cast concrete T-beams 150mm deep with dense aggregate blocks between; DPM; 150mm insulation top sheet; 75mm screed reinforced with A142 mesh | Plot | 3 | 4 | 10257
1 Sub-structure | 1.2 Basement retaining walls and lowest slab | Ground floors | FHH.BU.3.4 | Suspended beam and dense aggregate block | Pre-cast concrete T beams 150mm deep | Concrete_products | FHH-CON-016 | Concrete - Precast beams | 73 | kg | m2 (ground floor area) | Suspended beam and dense aggregate block ground floor. Pre-cast concrete T-beams 150mm deep with dense aggregate blocks between; DPM; 150mm insulation top sheet; 75mm screed reinforced with A142 mesh | Plot | 3 | 4 | 10259
1 Sub-structure | 1.2 Basement retaining walls and lowest slab | Ground floors | FHH.BU.3.4 | Suspended beam and dense aggregate block | Dense aggregate block between beams | Concrete_products | FHH-CON-054 | Blocks - Dense aggregate (exposed) | 0.09288 | m3 | m2 (ground floor area) | Suspended beam and dense aggregate block ground floor. Pre-cast concrete T-beams 150mm deep with dense aggregate blocks between; DPM; 150mm insulation top sheet; 75mm screed reinforced with A142 mesh | Plot | 3 | 4 | 10262
1 Sub-structure | 1.2 Basement retaining walls and lowest slab | Ground floors | FHH.BU.3.5 | Suspended beam and insulation block | 75mm screed reinforced with A142 mesh | Cement_products | FHH-CEM-052 | Screed - Sand cement | 0.075 | m3 | m2 (ground floor area) | Suspended beam and insulation block ground floor. Pre-cast concrete T-beams 150mm deep with EPS insulation blocks between; DPM; 150mm insulation top sheet; 75mm screed reinforced with A142 mesh | Plot | 3 | 5 | 10268
1 Sub-structure | 1.2 Basement retaining walls and lowest slab | Ground floors | FHH.BU.3.5 | Suspended beam and insulation block | 75mm screed reinforced with A142 mesh | Steel_products | FHH-STE-032 | Steel - Mild (rebar) | 2.5 | kg | m2 (ground floor area) | Suspended beam and insulation block ground floor. Pre-cast concrete T-beams 150mm deep with EPS insulation blocks between; DPM; 150mm insulation top sheet; 75mm screed reinforced with A142 mesh | Plot | 3 | 5 | 10270
1 Sub-structure | 1.2 Basement retaining walls and lowest slab | Ground floors | FHH.BU.3.5 | Suspended beam and insulation block | 75mm insulation top sheet | Insulation_products | FHH-INS-017 | Insulation - EPS (white) | 0.075 | m3 | m2 (ground floor area) | Suspended beam and insulation block ground floor. Pre-cast concrete T-beams 150mm deep with EPS insulation blocks between; DPM; 150mm insulation top sheet; 75mm screed reinforced with A142 mesh | Plot | 3 | 5 | 10273
1 Sub-structure | 1.2 Basement retaining walls and lowest slab | Ground floors | FHH.BU.3.5 | Suspended beam and insulation block | DPM (and or gas membrane if needed) | Plastic_products | FHH-PLA-025 | Plastic - Polypropylene | 0.35 | kg | m2 (ground floor area) | Suspended beam and insulation block ground floor. Pre-cast concrete T-beams 150mm deep with EPS insulation blocks between; DPM; 150mm insulation top sheet; 75mm screed reinforced with A142 mesh | Plot | 3 | 5 | 10275
1 Sub-structure | 1.2 Basement retaining walls and lowest slab | Ground floors | FHH.BU.3.5 | Suspended beam and insulation block | Pre-cast concrete T beams 150mm deep | Concrete_products | FHH-CON-016 | Concrete - Precast beams | 73 | kg | m2 (ground floor area) | Suspended beam and insulation block ground floor. Pre-cast concrete T-beams 150mm deep with EPS insulation blocks between; DPM; 150mm insulation top sheet; 75mm screed reinforced with A142 mesh | Plot | 3 | 5 | 10277
1 Sub-structure | 1.2 Basement retaining walls and lowest slab | Ground floors | FHH.BU.3.5 | Suspended beam and insulation block | Profiled insulation blocks between beams | Insulation_products | FHH-INS-017 | Insulation - EPS (white) | 0.13932 | m3 | m2 (ground floor area) | Suspended beam and insulation block ground floor. Pre-cast concrete T-beams 150mm deep with EPS insulation blocks between; DPM; 150mm insulation top sheet; 75mm screed reinforced with A142 mesh | Plot | 3 | 5 | 10280
2.1-2.4 Superstructure (Frame, Upper floors, Roof, Stairs and ramps) | 2.1 Frame | Internal walls - load bearing | FHH.BU.4.1 | Masonry, 100mm block, load bearing | 100mm aircrete blockwork + mortar (per lm) | Concrete_products | FHH-CON-052 | Blocks - Aircrete (exposed) | 0.22432 | m3 | linear m (internal walls) | Masonry load-bearing internal wall. 100mm aircrete blockwork, 12.5mm Plasterboard on dabs; tape and joint. (Assumed 2.4m wall height) | Plot | 4 | 1 | 10287
2.1-2.4 Superstructure (Frame, Upper floors, Roof, Stairs and ramps) | 2.1 Frame | Internal walls - load bearing | FHH.BU.4.1 | Masonry, 100mm block, load bearing | 100mm aircrete blockwork + mortar (per lm) | Cement_products | FHH-CEM-021 | Mortar - Above ground | 0.01584 | m3 | linear m (internal walls) | Masonry load-bearing internal wall. 100mm aircrete blockwork, 12.5mm Plasterboard on dabs; tape and joint. (Assumed 2.4m wall height) | Plot | 4 | 1 | 10288
2.1-2.4 Superstructure (Frame, Upper floors, Roof, Stairs and ramps) | 2.1 Frame | Internal walls - load bearing | FHH.BU.4.1 | Masonry, 100mm block, load bearing | Plasterboard 12.5mm on dabs each side (per lm) | Gypsum_products | FHH-GYP-011 | Board - Plasterboard | 0.06 | m3 | linear m (internal walls) | Masonry load-bearing internal wall. 100mm aircrete blockwork, 12.5mm Plasterboard on dabs; tape and joint. (Assumed 2.4m wall height) | Plot | 4 | 1 | 10290
2.1-2.4 Superstructure (Frame, Upper floors, Roof, Stairs and ramps) | 2.1 Frame | Internal walls - load bearing | FHH.BU.4.1 | Masonry, 100mm block, load bearing | Plasterboard 12.5mm on dabs each side (per lm) | Gypsum_products | FHH-GYP-023 | Plaster | 0.0144 | m3 | linear m (internal walls) | Masonry load-bearing internal wall. 100mm aircrete blockwork, 12.5mm Plasterboard on dabs; tape and joint. (Assumed 2.4m wall height) | Plot | 4 | 1 | 10291
2.1-2.4 Superstructure (Frame, Upper floors, Roof, Stairs and ramps) | 2.1 Frame | Internal walls - load bearing | FHH.BU.4.2 | Timber, 89mm stud, load bearing | 9mm OSB | Timber_products | FHH-TIM-010 | Board - OSB | 0.009 | m3 | linear m (internal walls) | Timber frame load-bearing internal wall. 89mm timber studs; 25mm sound insulation; 9mm OSB; 12.5mm plasterboard on each side. (Assumed 2.4m wall height) | Plot | 4 | 2 | 10297
2.1-2.4 Superstructure (Frame, Upper floors, Roof, Stairs and ramps) | 2.1 Frame | Internal walls - load bearing | FHH.BU.4.2 | Timber, 89mm stud, load bearing | 89mm timber studs (per lm) | Timber_products | FHH-TIM-041 | Timber - Softwood (untreated) | 0.02638 | m3 | linear m (internal walls) | Timber frame load-bearing internal wall. 89mm timber studs; 25mm sound insulation; 9mm OSB; 12.5mm plasterboard on each side. (Assumed 2.4m wall height) | Plot | 4 | 2 | 10299
2.1-2.4 Superstructure (Frame, Upper floors, Roof, Stairs and ramps) | 2.1 Frame | Internal walls - load bearing | FHH.BU.4.2 | Timber, 89mm stud, load bearing | 25mm Isover insulation to habitable rooms (as AD Part E) | Insulation_products | FHH-INS-018 | Insulation - Mineral wool (low density) | 0.06 | m3 | linear m (internal walls) | Timber frame load-bearing internal wall. 89mm timber studs; 25mm sound insulation; 9mm OSB; 12.5mm plasterboard on each side. (Assumed 2.4m wall height) | Plot | 4 | 2 | 10301
2.1-2.4 Superstructure (Frame, Upper floors, Roof, Stairs and ramps) | 2.1 Frame | Internal walls - load bearing | FHH.BU.4.2 | Timber, 89mm stud, load bearing | 12.5mm plasterboard on each side (per lm) | Gypsum_products | FHH-GYP-011 | Board - Plasterboard | 0.06 | m3 | linear m (internal walls) | Timber frame load-bearing internal wall. 89mm timber studs; 25mm sound insulation; 9mm OSB; 12.5mm plasterboard on each side. (Assumed 2.4m wall height) | Plot | 4 | 2 | 10303
2.7-2.8 Superstructure (Internal walls and Internal doors) | 2.7 Internal walls | Internal walls - stud | FHH.BU.5.1 | Timber stud, 63mm stud, non-load bearing | 63mm timber studs (per lm) | Timber_products | FHH-TIM-041 | Timber - Softwood (untreated) | 0.018673 | m3 | linear m (internal walls) | Timber frame non-load-bearing internal wall. 63mm timber studs; 25mm sound insulation; 12.5mm plasterboard on each side. (Assumed 2.4m wall height) | Plot | 5 | 1 | 10308
2.7-2.8 Superstructure (Internal walls and Internal doors) | 2.7 Internal walls | Internal walls - stud | FHH.BU.5.1 | Timber stud, 63mm stud, non-load bearing | 25mm Isover insulation to habitable rooms (as AD Part E) | Insulation_products | FHH-INS-018 | Insulation - Mineral wool (low density) | 0.06 | m3 | linear m (internal walls) | Timber frame non-load-bearing internal wall. 63mm timber studs; 25mm sound insulation; 12.5mm plasterboard on each side. (Assumed 2.4m wall height) | Plot | 5 | 1 | 10310
2.7-2.8 Superstructure (Internal walls and Internal doors) | 2.7 Internal walls | Internal walls - stud | FHH.BU.5.1 | Timber stud, 63mm stud, non-load bearing | 12.5mm plasterboard on each side (per lm) | Gypsum_products | FHH-GYP-011 | Board - Plasterboard | 0.06 | m3 | linear m (internal walls) | Timber frame non-load-bearing internal wall. 63mm timber studs; 25mm sound insulation; 12.5mm plasterboard on each side. (Assumed 2.4m wall height) | Plot | 5 | 1 | 10312
2.7-2.8 Superstructure (Internal walls and Internal doors) | 2.7 Internal walls | Internal walls - stud | FHH.BU.5.2 | Timber stud, 89mm stud, non-load bearing | 89mm timber studs (per lm) | Timber_products | FHH-TIM-041 | Timber - Softwood (untreated) | 0.02638 | m3 | linear m (internal walls) | Timber frame non-load-bearing internal wall. 89mm timber studs; 25mm sound insulation; 12.5mm plasterboard on each side. (Assumed 2.4m wall height) | Plot | 5 | 2 | 10317
2.7-2.8 Superstructure (Internal walls and Internal doors) | 2.7 Internal walls | Internal walls - stud | FHH.BU.5.2 | Timber stud, 89mm stud, non-load bearing | 25mm Isover insulation to habitable rooms (as AD Part E) | Insulation_products | FHH-INS-018 | Insulation - Mineral wool (low density) | 0.06 | m3 | linear m (internal walls) | Timber frame non-load-bearing internal wall. 89mm timber studs; 25mm sound insulation; 12.5mm plasterboard on each side. (Assumed 2.4m wall height) | Plot | 5 | 2 | 10319
2.7-2.8 Superstructure (Internal walls and Internal doors) | 2.7 Internal walls | Internal walls - stud | FHH.BU.5.2 | Timber stud, 89mm stud, non-load bearing | 12.5mm plasterboard on each side (per lm) | Gypsum_products | FHH-GYP-011 | Board - Plasterboard | 0.06 | m3 | linear m (internal walls) | Timber frame non-load-bearing internal wall. 89mm timber studs; 25mm sound insulation; 12.5mm plasterboard on each side. (Assumed 2.4m wall height) | Plot | 5 | 2 | 10321
2.7-2.8 Superstructure (Internal walls and Internal doors) | 2.7 Internal walls | Internal walls - stud | FHH.BU.5.3 | Metal section stud, 48mm, non-load bearing | 48mm metal c-studs (per lm) | Steel_products | FHH-STE-033 | Steel - Mild (sections) | 3.816 | kg | linear m (internal walls) | Timber frame non-load-bearing internal wall. 48mm metal c-studs; 25mm sound insulation; 12.5mm plasterboard on each side. (Assumed 2.4m wall height) | Plot | 5 | 3 | 10326
2.7-2.8 Superstructure (Internal walls and Internal doors) | 2.7 Internal walls | Internal walls - stud | FHH.BU.5.3 | Metal section stud, 48mm, non-load bearing | 25mm Isover insulation to habitable rooms (as AD Part E) | Insulation_products | FHH-INS-018 | Insulation - Mineral wool (low density) | 0.06 | m3 | linear m (internal walls) | Timber frame non-load-bearing internal wall. 48mm metal c-studs; 25mm sound insulation; 12.5mm plasterboard on each side. (Assumed 2.4m wall height) | Plot | 5 | 3 | 10328
2.7-2.8 Superstructure (Internal walls and Internal doors) | 2.7 Internal walls | Internal walls - stud | FHH.BU.5.3 | Metal section stud, 48mm, non-load bearing | 12.5mm plasterboard on each side (per lm) | Gypsum_products | FHH-GYP-011 | Board - Plasterboard | 0.06 | m3 | linear m (internal walls) | Timber frame non-load-bearing internal wall. 48mm metal c-studs; 25mm sound insulation; 12.5mm plasterboard on each side. (Assumed 2.4m wall height) | Plot | 5 | 3 | 10330
2.5-2.6 Superstructure (external envelope including roof finishes, windows and external doors) | 2.5 External envelope including roof finishes | External wall - structure / internal | FHH.BU.6.1 | Masonry, 100mm block, aircrete | 100mm aircrete blockwork + mortar | Concrete_products | FHH-CON-052 | Blocks - Aircrete (exposed) | 0.0934 | m3 | m2 (external wall area) | Masonry external wall structure. 100mm aircrete blockwork; 12.5mm plasterboard on dabs; tape and joint | Plot | 6 | 1 | 10335
2.5-2.6 Superstructure (external envelope including roof finishes, windows and external doors) | 2.5 External envelope including roof finishes | External wall - structure / internal | FHH.BU.6.1 | Masonry, 100mm block, aircrete | 100mm aircrete blockwork + mortar | Cement_products | FHH-CEM-021 | Mortar - Above ground | 0.0066 | m3 | m2 (external wall area) | Masonry external wall structure. 100mm aircrete blockwork; 12.5mm plasterboard on dabs; tape and joint | Plot | 6 | 1 | 10336
2.5-2.6 Superstructure (external envelope including roof finishes, windows and external doors) | 2.5 External envelope including roof finishes | External wall - structure / internal | FHH.BU.6.1 | Masonry, 100mm block, aircrete | Plasterboard 12.5mm on dabs | Gypsum_products | FHH-GYP-011 | Board - Plasterboard | 0.0125 | m3 | m2 (external wall area) | Masonry external wall structure. 100mm aircrete blockwork; 12.5mm plasterboard on dabs; tape and joint | Plot | 6 | 1 | 10338
2.5-2.6 Superstructure (external envelope including roof finishes, windows and external doors) | 2.5 External envelope including roof finishes | External wall - structure / internal | FHH.BU.6.1 | Masonry, 100mm block, aircrete | Plasterboard 12.5mm on dabs | Gypsum_products | FHH-GYP-023 | Plaster | 0.003 | m3 | m2 (external wall area) | Masonry external wall structure. 100mm aircrete blockwork; 12.5mm plasterboard on dabs; tape and joint | Plot | 6 | 1 | 10339
2.5-2.6 Superstructure (external envelope including roof finishes, windows and external doors) | 2.5 External envelope including roof finishes | External wall - structure / internal | FHH.BU.6.2 | Masonry, 100mm block, dense aggregate | 100mm dense aggregate blockwork + mortar | Concrete_products | FHH-CON-054 | Blocks - Dense aggregate (exposed) | 0.0934 | m3 | m2 (external wall area) | Masonry external wall structure. 100mm dense aggregate blockwork; 12.5mm plasterboard on dabs; tape and joint | Plot | 6 | 2 | 10345
2.5-2.6 Superstructure (external envelope including roof finishes, windows and external doors) | 2.5 External envelope including roof finishes | External wall - structure / internal | FHH.BU.6.2 | Masonry, 100mm block, dense aggregate | 100mm dense aggregate blockwork + mortar | Cement_products | FHH-CEM-021 | Mortar - Above ground | 0.0066 | m3 | m2 (external wall area) | Masonry external wall structure. 100mm dense aggregate blockwork; 12.5mm plasterboard on dabs; tape and joint | Plot | 6 | 2 | 10346
2.5-2.6 Superstructure (external envelope including roof finishes, windows and external doors) | 2.5 External envelope including roof finishes | External wall - structure / internal | FHH.BU.6.2 | Masonry, 100mm block, dense aggregate | Plasterboard 12.5mm on dabs | Gypsum_products | FHH-GYP-011 | Board - Plasterboard | 0.0125 | m3 | m2 (external wall area) | Masonry external wall structure. 100mm dense aggregate blockwork; 12.5mm plasterboard on dabs; tape and joint | Plot | 6 | 2 | 10348
2.5-2.6 Superstructure (external envelope including roof finishes, windows and external doors) | 2.5 External envelope including roof finishes | External wall - structure / internal | FHH.BU.6.2 | Masonry, 100mm block, dense aggregate | Plasterboard 12.5mm on dabs | Gypsum_products | FHH-GYP-023 | Plaster | 0.003 | m3 | m2 (external wall area) | Masonry external wall structure. 100mm dense aggregate blockwork; 12.5mm plasterboard on dabs; tape and joint | Plot | 6 | 2 | 10349
2.5-2.6 Superstructure (external envelope including roof finishes, windows and external doors) | 2.5 External envelope including roof finishes | External wall - structure / internal | FHH.BU.6.3 | Masonry, 100mm block, lightweight aggregate | 100mm lightweight aggregate blockwork + mortar | Concrete_products | FHH-CON-056 | Blocks – Lightweight aggregate (exposed) | 0.0934 | m3 | m2 (external wall area) | Masonry external wall structure. 100mm lightweight aggregate blockwork; 12.5mm plasterboard on dabs; tape and joint | Plot | 6 | 3 | 10355
2.5-2.6 Superstructure (external envelope including roof finishes, windows and external doors) | 2.5 External envelope including roof finishes | External wall - structure / internal | FHH.BU.6.3 | Masonry, 100mm block, lightweight aggregate | 100mm lightweight aggregate blockwork + mortar | Cement_products | FHH-CEM-021 | Mortar - Above ground | 0.0066 | m3 | m2 (external wall area) | Masonry external wall structure. 100mm lightweight aggregate blockwork; 12.5mm plasterboard on dabs; tape and joint | Plot | 6 | 3 | 10356
2.5-2.6 Superstructure (external envelope including roof finishes, windows and external doors) | 2.5 External envelope including roof finishes | External wall - structure / internal | FHH.BU.6.3 | Masonry, 100mm block, lightweight aggregate | Plasterboard 12.5mm on dabs | Gypsum_products | FHH-GYP-011 | Board - Plasterboard | 0.0125 | m3 | m2 (external wall area) | Masonry external wall structure. 100mm lightweight aggregate blockwork; 12.5mm plasterboard on dabs; tape and joint | Plot | 6 | 3 | 10358
2.5-2.6 Superstructure (external envelope including roof finishes, windows and external doors) | 2.5 External envelope including roof finishes | External wall - structure / internal | FHH.BU.6.3 | Masonry, 100mm block, lightweight aggregate | Plasterboard 12.5mm on dabs | Gypsum_products | FHH-GYP-023 | Plaster | 0.003 | m3 | m2 (external wall area) | Masonry external wall structure. 100mm lightweight aggregate blockwork; 12.5mm plasterboard on dabs; tape and joint | Plot | 6 | 3 | 10359
2.5-2.6 Superstructure (external envelope including roof finishes, windows and external doors) | 2.5 External envelope including roof finishes | External wall - structure / internal | FHH.BU.6.4 | Masonry, 140mm block, aircrete | 140mm aircrete blockwork + mortar | Concrete_products | FHH-CON-052 | Blocks - Aircrete (exposed) | 0.13076 | m3 | m2 (external wall area) | Masonry external wall structure. 140mm aircrete blockwork; 12.5mm plasterboard on dabs; tape and joint | Plot | 6 | 4 | 10365
2.5-2.6 Superstructure (external envelope including roof finishes, windows and external doors) | 2.5 External envelope including roof finishes | External wall - structure / internal | FHH.BU.6.4 | Masonry, 140mm block, aircrete | 140mm aircrete blockwork + mortar | Cement_products | FHH-CEM-021 | Mortar - Above ground | 0.00924 | m3 | m2 (external wall area) | Masonry external wall structure. 140mm aircrete blockwork; 12.5mm plasterboard on dabs; tape and joint | Plot | 6 | 4 | 10366
2.5-2.6 Superstructure (external envelope including roof finishes, windows and external doors) | 2.5 External envelope including roof finishes | External wall - structure / internal | FHH.BU.6.4 | Masonry, 140mm block, aircrete | Plasterboard 12.5mm on dabs | Gypsum_products | FHH-GYP-011 | Board - Plasterboard | 0.0125 | m3 | m2 (external wall area) | Masonry external wall structure. 140mm aircrete blockwork; 12.5mm plasterboard on dabs; tape and joint | Plot | 6 | 4 | 10368
2.5-2.6 Superstructure (external envelope including roof finishes, windows and external doors) | 2.5 External envelope including roof finishes | External wall - structure / internal | FHH.BU.6.4 | Masonry, 140mm block, aircrete | Plasterboard 12.5mm on dabs | Gypsum_products | FHH-GYP-023 | Plaster | 0.003 | m3 | m2 (external wall area) | Masonry external wall structure. 140mm aircrete blockwork; 12.5mm plasterboard on dabs; tape and joint | Plot | 6 | 4 | 10369
2.5-2.6 Superstructure (external envelope including roof finishes, windows and external doors) | 2.5 External envelope including roof finishes | External wall - structure / internal | FHH.BU.6.5 | Masonry, 140mm block, lightweight aggregate | 140mm lightweight aggregate blockwork + mortar | Concrete_products | FHH-CON-056 | Blocks – Lightweight aggregate (exposed) | 0.13076 | m3 | m2 (external wall area) | Masonry external wall structure. 140mm lightweight aggregate blockwork; 12.5mm plasterboard on dabs; tape and joint | Plot | 6 | 5 | 10375
2.5-2.6 Superstructure (external envelope including roof finishes, windows and external doors) | 2.5 External envelope including roof finishes | External wall - structure / internal | FHH.BU.6.5 | Masonry, 140mm block, lightweight aggregate | 140mm lightweight aggregate blockwork + mortar | Cement_products | FHH-CEM-021 | Mortar - Above ground | 0.00924 | m3 | m2 (external wall area) | Masonry external wall structure. 140mm lightweight aggregate blockwork; 12.5mm plasterboard on dabs; tape and joint | Plot | 6 | 5 | 10376
2.5-2.6 Superstructure (external envelope including roof finishes, windows and external doors) | 2.5 External envelope including roof finishes | External wall - structure / internal | FHH.BU.6.5 | Masonry, 140mm block, lightweight aggregate | Plasterboard 12.5mm on dabs | Gypsum_products | FHH-GYP-011 | Board - Plasterboard | 0.0125 | m3 | m2 (external wall area) | Masonry external wall structure. 140mm lightweight aggregate blockwork; 12.5mm plasterboard on dabs; tape and joint | Plot | 6 | 5 | 10378
2.5-2.6 Superstructure (external envelope including roof finishes, windows and external doors) | 2.5 External envelope including roof finishes | External wall - structure / internal | FHH.BU.6.5 | Masonry, 140mm block, lightweight aggregate | Plasterboard 12.5mm on dabs | Gypsum_products | FHH-GYP-023 | Plaster | 0.003 | m3 | m2 (external wall area) | Masonry external wall structure. 140mm lightweight aggregate blockwork; 12.5mm plasterboard on dabs; tape and joint | Plot | 6 | 5 | 10379
2.5-2.6 Superstructure (external envelope including roof finishes, windows and external doors) | 2.5 External envelope including roof finishes | External wall - structure / internal | FHH.BU.6.6 | Masonry, 215mm block, aircrete | 215mm aircrete blockwork + mortar | Concrete_products | FHH-CON-052 | Blocks - Aircrete (exposed) | 0.19629 | m3 | m2 (external wall area) | Masonry external wall structure. 215mm aircrete blockwork; 12.5mm plasterboard on dabs; tape and joint | Plot | 6 | 6 | 10385
2.5-2.6 Superstructure (external envelope including roof finishes, windows and external doors) | 2.5 External envelope including roof finishes | External wall - structure / internal | FHH.BU.6.6 | Masonry, 215mm block, aircrete | 215mm aircrete blockwork + mortar | Cement_products | FHH-CEM-021 | Mortar - Above ground | 0.018705 | m3 | m2 (external wall area) | Masonry external wall structure. 215mm aircrete blockwork; 12.5mm plasterboard on dabs; tape and joint | Plot | 6 | 6 | 10386
2.5-2.6 Superstructure (external envelope including roof finishes, windows and external doors) | 2.5 External envelope including roof finishes | External wall - structure / internal | FHH.BU.6.6 | Masonry, 215mm block, aircrete | Plasterboard 12.5mm on dabs | Gypsum_products | FHH-GYP-011 | Board - Plasterboard | 0.0125 | m3 | m2 (external wall area) | Masonry external wall structure. 215mm aircrete blockwork; 12.5mm plasterboard on dabs; tape and joint | Plot | 6 | 6 | 10388
2.5-2.6 Superstructure (external envelope including roof finishes, windows and external doors) | 2.5 External envelope including roof finishes | External wall - structure / internal | FHH.BU.6.6 | Masonry, 215mm block, aircrete | Plasterboard 12.5mm on dabs | Gypsum_products | FHH-GYP-023 | Plaster | 0.003 | m3 | m2 (external wall area) | Masonry external wall structure. 215mm aircrete blockwork; 12.5mm plasterboard on dabs; tape and joint | Plot | 6 | 6 | 10389
2.5-2.6 Superstructure (external envelope including roof finishes, windows and external doors) | 2.5 External envelope including roof finishes | External wall - structure / internal | FHH.BU.6.7 | Masonry, 215mm block, lightweight aggregate | 215mm lightweight aggregate blockwork + mortar | Concrete_products | FHH-CON-056 | Blocks – Lightweight aggregate (exposed) | 0.19629 | m3 | m2 (external wall area) | Masonry external wall structure. 215mm lightweight aggregate blockwork; 12.5mm plasterboard on dabs; tape and joint | Plot | 6 | 7 | 10395
2.5-2.6 Superstructure (external envelope including roof finishes, windows and external doors) | 2.5 External envelope including roof finishes | External wall - structure / internal | FHH.BU.6.7 | Masonry, 215mm block, lightweight aggregate | 215mm lightweight aggregate blockwork + mortar | Cement_products | FHH-CEM-021 | Mortar - Above ground | 0.018705 | m3 | m2 (external wall area) | Masonry external wall structure. 215mm lightweight aggregate blockwork; 12.5mm plasterboard on dabs; tape and joint | Plot | 6 | 7 | 10396
2.5-2.6 Superstructure (external envelope including roof finishes, windows and external doors) | 2.5 External envelope including roof finishes | External wall - structure / internal | FHH.BU.6.7 | Masonry, 215mm block, lightweight aggregate | Plasterboard 12.5mm on dabs | Gypsum_products | FHH-GYP-011 | Board - Plasterboard | 0.0125 | m3 | m2 (external wall area) | Masonry external wall structure. 215mm lightweight aggregate blockwork; 12.5mm plasterboard on dabs; tape and joint | Plot | 6 | 7 | 10398
2.5-2.6 Superstructure (external envelope including roof finishes, windows and external doors) | 2.5 External envelope including roof finishes | External wall - structure / internal | FHH.BU.6.7 | Masonry, 215mm block, lightweight aggregate | Plasterboard 12.5mm on dabs | Gypsum_products | FHH-GYP-023 | Plaster | 0.003 | m3 | m2 (external wall area) | Masonry external wall structure. 215mm lightweight aggregate blockwork; 12.5mm plasterboard on dabs; tape and joint | Plot | 6 | 7 | 10399
2.5-2.6 Superstructure (external envelope including roof finishes, windows and external doors) | 2.5 External envelope including roof finishes | External wall - structure / internal | FHH.BU.6.8 | Timber frame, 140mm stud, mineral wool between studs | Breather membrane - low emissivity | Plastic_products | FHH-PLA-025 | Plastic - Polypropylene | 0.3 | kg | m2 (external wall area) | Timber frame external wall structure. Breather membrane; 9mm OSB; 140mm stud timber frame with mineral wool insulation between studs; 38mm timber battens to service void; 15mm plasterboard; tape and joint. (Assumed 0.0275 m3 timber stud per m2 wall area) | Plot | 6 | 8 | 10405
2.5-2.6 Superstructure (external envelope including roof finishes, windows and external doors) | 2.5 External envelope including roof finishes | External wall - structure / internal | FHH.BU.6.8 | Timber frame, 140mm stud, mineral wool between studs | 9mm OSB | Timber_products | FHH-TIM-010 | Board - OSB | 0.009 | m3 | m2 (external wall area) | Timber frame external wall structure. Breather membrane; 9mm OSB; 140mm stud timber frame with mineral wool insulation between studs; 38mm timber battens to service void; 15mm plasterboard; tape and joint. (Assumed 0.0275 m3 timber stud per m2 wall area) | Plot | 6 | 8 | 10409
2.5-2.6 Superstructure (external envelope including roof finishes, windows and external doors) | 2.5 External envelope including roof finishes | External wall - structure / internal | FHH.BU.6.8 | Timber frame, 140mm stud, mineral wool between studs | 140mm stud timber frame + mineral wool insulation | Timber_products | FHH-TIM-053 | Timber - Softwood UC2 (internal covered) | 0.0275 | m3 | m2 (external wall area) | Timber frame external wall structure. Breather membrane; 9mm OSB; 140mm stud timber frame with mineral wool insulation between studs; 38mm timber battens to service void; 15mm plasterboard; tape and joint. (Assumed 0.0275 m3 timber stud per m2 wall area) | Plot | 6 | 8 | 10411
2.5-2.6 Superstructure (external envelope including roof finishes, windows and external doors) | 2.5 External envelope including roof finishes | External wall - structure / internal | FHH.BU.6.8 | Timber frame, 140mm stud, mineral wool between studs | 140mm stud timber frame + mineral wool insulation | Insulation_products | FHH-INS-018 | Insulation - Mineral wool (low density) | 0.1125 | m3 | m2 (external wall area) | Timber frame external wall structure. Breather membrane; 9mm OSB; 140mm stud timber frame with mineral wool insulation between studs; 38mm timber battens to service void; 15mm plasterboard; tape and joint. (Assumed 0.0275 m3 timber stud per m2 wall area) | Plot | 6 | 8 | 10413
2.5-2.6 Superstructure (external envelope including roof finishes, windows and external doors) | 2.5 External envelope including roof finishes | External wall - structure / internal | FHH.BU.6.8 | Timber frame, 140mm stud, mineral wool between studs | 140mm stud timber frame + mineral wool insulation | Steel_products | FHH-STE-031 | Steel - Galvanised | 0.2 | kg | m2 (external wall area) | Timber frame external wall structure. Breather membrane; 9mm OSB; 140mm stud timber frame with mineral wool insulation between studs; 38mm timber battens to service void; 15mm plasterboard; tape and joint. (Assumed 0.0275 m3 timber stud per m2 wall area) | Plot | 6 | 8 | 10415
2.5-2.6 Superstructure (external envelope including roof finishes, windows and external doors) | 2.5 External envelope including roof finishes | External wall - structure / internal | FHH.BU.6.8 | Timber frame, 140mm stud, mineral wool between studs | Timber battens 38mm to service void | Timber_products | FHH-TIM-041 | Timber - Softwood (untreated) | 0.0050667 | m3 | m2 (external wall area) | Timber frame external wall structure. Breather membrane; 9mm OSB; 140mm stud timber frame with mineral wool insulation between studs; 38mm timber battens to service void; 15mm plasterboard; tape and joint. (Assumed 0.0275 m3 timber stud per m2 wall area) | Plot | 6 | 8 | 10419
2.5-2.6 Superstructure (external envelope including roof finishes, windows and external doors) | 2.5 External envelope including roof finishes | External wall - structure / internal | FHH.BU.6.8 | Timber frame, 140mm stud, mineral wool between studs | Plasterboard 15mm | Gypsum_products | FHH-GYP-011 | Board - Plasterboard | 0.015 | m3 | m2 (external wall area) | Timber frame external wall structure. Breather membrane; 9mm OSB; 140mm stud timber frame with mineral wool insulation between studs; 38mm timber battens to service void; 15mm plasterboard; tape and joint. (Assumed 0.0275 m3 timber stud per m2 wall area) | Plot | 6 | 8 | 10423
2.5-2.6 Superstructure (external envelope including roof finishes, windows and external doors) | 2.5 External envelope including roof finishes | External wall - structure / internal | FHH.BU.6.9 | Timber frame, 140mm stud, mineral wool between studs, PIR over boarding | Breather membrane - low emissivity | Plastic_products | FHH-PLA-025 | Plastic - Polypropylene | 0.3 | kg | m2 (external wall area) | Timber frame external wall structure. Breather membrane; 9mm OSB; 140mm stud timber frame with mineral wool insulation between studs; 25mm PIR over boarding; 38mm timber battens to service void; 15mm plasterboard; tape and joint. (Assumed 0.0275 m3 timber stud per m2 wall area) | Plot | 6 | 9 | 10428
2.5-2.6 Superstructure (external envelope including roof finishes, windows and external doors) | 2.5 External envelope including roof finishes | External wall - structure / internal | FHH.BU.6.9 | Timber frame, 140mm stud, mineral wool between studs, PIR over boarding | 9mm OSB | Timber_products | FHH-TIM-010 | Board - OSB | 0.009 | m3 | m2 (external wall area) | Timber frame external wall structure. Breather membrane; 9mm OSB; 140mm stud timber frame with mineral wool insulation between studs; 25mm PIR over boarding; 38mm timber battens to service void; 15mm plasterboard; tape and joint. (Assumed 0.0275 m3 timber stud per m2 wall area) | Plot | 6 | 9 | 10432
2.5-2.6 Superstructure (external envelope including roof finishes, windows and external doors) | 2.5 External envelope including roof finishes | External wall - structure / internal | FHH.BU.6.9 | Timber frame, 140mm stud, mineral wool between studs, PIR over boarding | 140mm stud timber frame + mineral wool insulation | Timber_products | FHH-TIM-053 | Timber - Softwood UC2 (internal covered) | 0.0275 | m3 | m2 (external wall area) | Timber frame external wall structure. Breather membrane; 9mm OSB; 140mm stud timber frame with mineral wool insulation between studs; 25mm PIR over boarding; 38mm timber battens to service void; 15mm plasterboard; tape and joint. (Assumed 0.0275 m3 timber stud per m2 wall area) | Plot | 6 | 9 | 10434
2.5-2.6 Superstructure (external envelope including roof finishes, windows and external doors) | 2.5 External envelope including roof finishes | External wall - structure / internal | FHH.BU.6.9 | Timber frame, 140mm stud, mineral wool between studs, PIR over boarding | 140mm stud timber frame + mineral wool insulation | Insulation_products | FHH-INS-018 | Insulation - Mineral wool (low density) | 0.1125 | m3 | m2 (external wall area) | Timber frame external wall structure. Breather membrane; 9mm OSB; 140mm stud timber frame with mineral wool insulation between studs; 25mm PIR over boarding; 38mm timber battens to service void; 15mm plasterboard; tape and joint. (Assumed 0.0275 m3 timber stud per m2 wall area) | Plot | 6 | 9 | 10435
2.5-2.6 Superstructure (external envelope including roof finishes, windows and external doors) | 2.5 External envelope including roof finishes | External wall - structure / internal | FHH.BU.6.9 | Timber frame, 140mm stud, mineral wool between studs, PIR over boarding | 140mm stud timber frame + mineral wool insulation | Steel_products | FHH-STE-031 | Steel - Galvanised | 0.2 | kg | m2 (external wall area) | Timber frame external wall structure. Breather membrane; 9mm OSB; 140mm stud timber frame with mineral wool insulation between studs; 25mm PIR over boarding; 38mm timber battens to service void; 15mm plasterboard; tape and joint. (Assumed 0.0275 m3 timber stud per m2 wall area) | Plot | 6 | 9 | 10437
2.5-2.6 Superstructure (external envelope including roof finishes, windows and external doors) | 2.5 External envelope including roof finishes | External wall - structure / internal | FHH.BU.6.9 | Timber frame, 140mm stud, mineral wool between studs, PIR over boarding | Insulation 25mm PIR | Insulation_products | FHH-INS-019 | Insulation - PUR | 0.025 | m3 | m2 (external wall area) | Timber frame external wall structure. Breather membrane; 9mm OSB; 140mm stud timber frame with mineral wool insulation between studs; 25mm PIR over boarding; 38mm timber battens to service void; 15mm plasterboard; tape and joint. (Assumed 0.0275 m3 timber stud per m2 wall area) | Plot | 6 | 9 | 10440
2.5-2.6 Superstructure (external envelope including roof finishes, windows and external doors) | 2.5 External envelope including roof finishes | External wall - structure / internal | FHH.BU.6.9 | Timber frame, 140mm stud, mineral wool between studs, PIR over boarding | Timber battens 38mm to service void | Timber_products | FHH-TIM-041 | Timber - Softwood (untreated) | 0.0050667 | m3 | m2 (external wall area) | Timber frame external wall structure. Breather membrane; 9mm OSB; 140mm stud timber frame with mineral wool insulation between studs; 25mm PIR over boarding; 38mm timber battens to service void; 15mm plasterboard; tape and joint. (Assumed 0.0275 m3 timber stud per m2 wall area) | Plot | 6 | 9 | 10442
2.5-2.6 Superstructure (external envelope including roof finishes, windows and external doors) | 2.5 External envelope including roof finishes | External wall - structure / internal | FHH.BU.6.9 | Timber frame, 140mm stud, mineral wool between studs, PIR over boarding | Plasterboard 15mm | Gypsum_products | FHH-GYP-011 | Board - Plasterboard | 0.015 | m3 | m2 (external wall area) | Timber frame external wall structure. Breather membrane; 9mm OSB; 140mm stud timber frame with mineral wool insulation between studs; 25mm PIR over boarding; 38mm timber battens to service void; 15mm plasterboard; tape and joint. (Assumed 0.0275 m3 timber stud per m2 wall area) | Plot | 6 | 9 | 10446
2.5-2.6 Superstructure (external envelope including roof finishes, windows and external doors) | 2.5 External envelope including roof finishes | External wall - structure / internal | FHH.BU.6.10 | Timber frame, 140mm stud, PIR between studs | Breather membrane - low emissivity | Plastic_products | FHH-PLA-025 | Plastic - Polypropylene | 0.3 | kg | m2 (external wall area) | Timber frame external wall structure. Breather membrane; 9mm OSB; 140mm stud timber frame with 120mm PIR insulation between studs; 15mm plasterboard; tape and joint. (Assumed 0.0275 m3 timber stud per m2 wall area) | Plot | 6 | 10 | 10451
2.5-2.6 Superstructure (external envelope including roof finishes, windows and external doors) | 2.5 External envelope including roof finishes | External wall - structure / internal | FHH.BU.6.10 | Timber frame, 140mm stud, PIR between studs | 9mm OSB | Timber_products | FHH-TIM-010 | Board - OSB | 0.009 | m3 | m2 (external wall area) | Timber frame external wall structure. Breather membrane; 9mm OSB; 140mm stud timber frame with 120mm PIR insulation between studs; 15mm plasterboard; tape and joint. (Assumed 0.0275 m3 timber stud per m2 wall area) | Plot | 6 | 10 | 10455
2.5-2.6 Superstructure (external envelope including roof finishes, windows and external doors) | 2.5 External envelope including roof finishes | External wall - structure / internal | FHH.BU.6.10 | Timber frame, 140mm stud, PIR between studs | 140mm stud timber frame + 120mm PIR insulation | Timber_products | FHH-TIM-053 | Timber - Softwood UC2 (internal covered) | 0.0275 | m3 | m2 (external wall area) | Timber frame external wall structure. Breather membrane; 9mm OSB; 140mm stud timber frame with 120mm PIR insulation between studs; 15mm plasterboard; tape and joint. (Assumed 0.0275 m3 timber stud per m2 wall area) | Plot | 6 | 10 | 10457
2.5-2.6 Superstructure (external envelope including roof finishes, windows and external doors) | 2.5 External envelope including roof finishes | External wall - structure / internal | FHH.BU.6.10 | Timber frame, 140mm stud, PIR between studs | 140mm stud timber frame + 120mm PIR insulation | Insulation_products | FHH-INS-019 | Insulation - PUR | 0.096 | m3 | m2 (external wall area) | Timber frame external wall structure. Breather membrane; 9mm OSB; 140mm stud timber frame with 120mm PIR insulation between studs; 15mm plasterboard; tape and joint. (Assumed 0.0275 m3 timber stud per m2 wall area) | Plot | 6 | 10 | 10458
2.5-2.6 Superstructure (external envelope including roof finishes, windows and external doors) | 2.5 External envelope including roof finishes | External wall - structure / internal | FHH.BU.6.10 | Timber frame, 140mm stud, PIR between studs | 140mm stud timber frame + 120mm PIR insulation | Steel_products | FHH-STE-031 | Steel - Galvanised | 0.2 | kg | m2 (external wall area) | Timber frame external wall structure. Breather membrane; 9mm OSB; 140mm stud timber frame with 120mm PIR insulation between studs; 15mm plasterboard; tape and joint. (Assumed 0.0275 m3 timber stud per m2 wall area) | Plot | 6 | 10 | 10460
2.5-2.6 Superstructure (external envelope including roof finishes, windows and external doors) | 2.5 External envelope including roof finishes | External wall - structure / internal | FHH.BU.6.10 | Timber frame, 140mm stud, PIR between studs | Plasterboard 15mm | Gypsum_products | FHH-GYP-011 | Board - Plasterboard | 0.015 | m3 | m2 (external wall area) | Timber frame external wall structure. Breather membrane; 9mm OSB; 140mm stud timber frame with 120mm PIR insulation between studs; 15mm plasterboard; tape and joint. (Assumed 0.0275 m3 timber stud per m2 wall area) | Plot | 6 | 10 | 10463
2.5-2.6 Superstructure (external envelope including roof finishes, windows and external doors) | 2.5 External envelope including roof finishes | External wall - structure / internal | FHH.BU.6.11 | Timber frame, 89mm stud, mineral wool between studs, PIR over boarding | Breather membrane - low emissivity | Plastic_products | FHH-PLA-025 | Plastic - Polypropylene | 0.3 | kg | m2 (external wall area) | Timber frame external wall structure. Breather membrane; 9mm OSB; 89mm stud timber frame with mineral wool insulation between studs; 25mm PIR over boarding; 38mm timber battens to service void; 15mm plasterboard; tape and joint. (Assumed 0.015 m3 timber stud per m2 wall area) | Plot | 6 | 11 | 10468
2.5-2.6 Superstructure (external envelope including roof finishes, windows and external doors) | 2.5 External envelope including roof finishes | External wall - structure / internal | FHH.BU.6.11 | Timber frame, 89mm stud, mineral wool between studs, PIR over boarding | 9mm OSB | Timber_products | FHH-TIM-010 | Board - OSB | 0.009 | m3 | m2 (external wall area) | Timber frame external wall structure. Breather membrane; 9mm OSB; 89mm stud timber frame with mineral wool insulation between studs; 25mm PIR over boarding; 38mm timber battens to service void; 15mm plasterboard; tape and joint. (Assumed 0.015 m3 timber stud per m2 wall area) | Plot | 6 | 11 | 10472
2.5-2.6 Superstructure (external envelope including roof finishes, windows and external doors) | 2.5 External envelope including roof finishes | External wall - structure / internal | FHH.BU.6.11 | Timber frame, 89mm stud, mineral wool between studs, PIR over boarding | 89mm stud timber frame + mineral wool insulation | Timber_products | FHH-TIM-053 | Timber - Softwood UC2 (internal covered) | 0.015 | m3 | m2 (external wall area) | Timber frame external wall structure. Breather membrane; 9mm OSB; 89mm stud timber frame with mineral wool insulation between studs; 25mm PIR over boarding; 38mm timber battens to service void; 15mm plasterboard; tape and joint. (Assumed 0.015 m3 timber stud per m2 wall area) | Plot | 6 | 11 | 10474
2.5-2.6 Superstructure (external envelope including roof finishes, windows and external doors) | 2.5 External envelope including roof finishes | External wall - structure / internal | FHH.BU.6.11 | Timber frame, 89mm stud, mineral wool between studs, PIR over boarding | 89mm stud timber frame + mineral wool insulation | Insulation_products | FHH-INS-018 | Insulation - Mineral wool (low density) | 0.074 | m3 | m2 (external wall area) | Timber frame external wall structure. Breather membrane; 9mm OSB; 89mm stud timber frame with mineral wool insulation between studs; 25mm PIR over boarding; 38mm timber battens to service void; 15mm plasterboard; tape and joint. (Assumed 0.015 m3 timber stud per m2 wall area) | Plot | 6 | 11 | 10475
2.5-2.6 Superstructure (external envelope including roof finishes, windows and external doors) | 2.5 External envelope including roof finishes | External wall - structure / internal | FHH.BU.6.11 | Timber frame, 89mm stud, mineral wool between studs, PIR over boarding | 89mm stud timber frame + mineral wool insulation | Steel_products | FHH-STE-031 | Steel - Galvanised | 0.11 | kg | m2 (external wall area) | Timber frame external wall structure. Breather membrane; 9mm OSB; 89mm stud timber frame with mineral wool insulation between studs; 25mm PIR over boarding; 38mm timber battens to service void; 15mm plasterboard; tape and joint. (Assumed 0.015 m3 timber stud per m2 wall area) | Plot | 6 | 11 | 10477
2.5-2.6 Superstructure (external envelope including roof finishes, windows and external doors) | 2.5 External envelope including roof finishes | External wall - structure / internal | FHH.BU.6.11 | Timber frame, 89mm stud, mineral wool between studs, PIR over boarding | Insulation 25mm PIR | Insulation_products | FHH-INS-019 | Insulation - PUR | 0.025 | m3 | m2 (external wall area) | Timber frame external wall structure. Breather membrane; 9mm OSB; 89mm stud timber frame with mineral wool insulation between studs; 25mm PIR over boarding; 38mm timber battens to service void; 15mm plasterboard; tape and joint. (Assumed 0.015 m3 timber stud per m2 wall area) | Plot | 6 | 11 | 10480
2.5-2.6 Superstructure (external envelope including roof finishes, windows and external doors) | 2.5 External envelope including roof finishes | External wall - structure / internal | FHH.BU.6.11 | Timber frame, 89mm stud, mineral wool between studs, PIR over boarding | Timber battens 38mm to service void | Timber_products | FHH-TIM-041 | Timber - Softwood (untreated) | 0.0050667 | m3 | m2 (external wall area) | Timber frame external wall structure. Breather membrane; 9mm OSB; 89mm stud timber frame with mineral wool insulation between studs; 25mm PIR over boarding; 38mm timber battens to service void; 15mm plasterboard; tape and joint. (Assumed 0.015 m3 timber stud per m2 wall area) | Plot | 6 | 11 | 10482
2.5-2.6 Superstructure (external envelope including roof finishes, windows and external doors) | 2.5 External envelope including roof finishes | External wall - structure / internal | FHH.BU.6.11 | Timber frame, 89mm stud, mineral wool between studs, PIR over boarding | Plasterboard 15mm | Gypsum_products | FHH-GYP-011 | Board - Plasterboard | 0.015 | m3 | m2 (external wall area) | Timber frame external wall structure. Breather membrane; 9mm OSB; 89mm stud timber frame with mineral wool insulation between studs; 25mm PIR over boarding; 38mm timber battens to service void; 15mm plasterboard; tape and joint. (Assumed 0.015 m3 timber stud per m2 wall area) | Plot | 6 | 11 | 10486
2.5-2.6 Superstructure (external envelope including roof finishes, windows and external doors) | 2.5 External envelope including roof finishes | External wall - structure / internal | FHH.BU.6.12 | Timber frame, 140mm stud, wood fibre insulation | Breather membrane - low emissivity | Plastic_products | FHH-PLA-025 | Plastic - Polypropylene | 0.3 | kg | m2 (external wall area) | Timber frame external wall structure. Breather membrane; 60mm wood fibre sheathing board; 9mm OSB; 140mm stud timber frame with wood fibre flexible insulation batts between studs; 38mm timber battens to service void; 15mm plasterboard; tape and joint. (Assumed 0.0275 m3 timber stud per m2 wall area) | Plot | 6 | 12 | 10491
2.5-2.6 Superstructure (external envelope including roof finishes, windows and external doors) | 2.5 External envelope including roof finishes | External wall - structure / internal | FHH.BU.6.12 | Timber frame, 140mm stud, wood fibre insulation | 60mm wood fibre sheathing board | Insulation_products | FHH-INS-053 | Insulation - Wood fibre | 10.8 | kg | m2 (external wall area) | Timber frame external wall structure. Breather membrane; 60mm wood fibre sheathing board; 9mm OSB; 140mm stud timber frame with wood fibre flexible insulation batts between studs; 38mm timber battens to service void; 15mm plasterboard; tape and joint. (Assumed 0.0275 m3 timber stud per m2 wall area) | Plot | 6 | 12 | 10495
2.5-2.6 Superstructure (external envelope including roof finishes, windows and external doors) | 2.5 External envelope including roof finishes | External wall - structure / internal | FHH.BU.6.12 | Timber frame, 140mm stud, wood fibre insulation | 9mm OSB | Timber_products | FHH-TIM-010 | Board - OSB | 0.009 | m3 | m2 (external wall area) | Timber frame external wall structure. Breather membrane; 60mm wood fibre sheathing board; 9mm OSB; 140mm stud timber frame with wood fibre flexible insulation batts between studs; 38mm timber battens to service void; 15mm plasterboard; tape and joint. (Assumed 0.0275 m3 timber stud per m2 wall area) | Plot | 6 | 12 | 10499
2.5-2.6 Superstructure (external envelope including roof finishes, windows and external doors) | 2.5 External envelope including roof finishes | External wall - structure / internal | FHH.BU.6.12 | Timber frame, 140mm stud, wood fibre insulation | 140mm stud timber frame + wood fibre flexible insulation | Timber_products | FHH-TIM-053 | Timber - Softwood UC2 (internal covered) | 0.0275 | m3 | m2 (external wall area) | Timber frame external wall structure. Breather membrane; 60mm wood fibre sheathing board; 9mm OSB; 140mm stud timber frame with wood fibre flexible insulation batts between studs; 38mm timber battens to service void; 15mm plasterboard; tape and joint. (Assumed 0.0275 m3 timber stud per m2 wall area) | Plot | 6 | 12 | 10501
2.5-2.6 Superstructure (external envelope including roof finishes, windows and external doors) | 2.5 External envelope including roof finishes | External wall - structure / internal | FHH.BU.6.12 | Timber frame, 140mm stud, wood fibre insulation | 140mm stud timber frame + wood fibre flexible insulation | Insulation_products | FHH-INS-053 | Insulation - Wood fibre | 5.625 | kg | m2 (external wall area) | Timber frame external wall structure. Breather membrane; 60mm wood fibre sheathing board; 9mm OSB; 140mm stud timber frame with wood fibre flexible insulation batts between studs; 38mm timber battens to service void; 15mm plasterboard; tape and joint. (Assumed 0.0275 m3 timber stud per m2 wall area) | Plot | 6 | 12 | 10502
2.5-2.6 Superstructure (external envelope including roof finishes, windows and external doors) | 2.5 External envelope including roof finishes | External wall - structure / internal | FHH.BU.6.12 | Timber frame, 140mm stud, wood fibre insulation | 140mm stud timber frame + wood fibre flexible insulation | Steel_products | FHH-STE-031 | Steel - Galvanised | 0.2 | kg | m2 (external wall area) | Timber frame external wall structure. Breather membrane; 60mm wood fibre sheathing board; 9mm OSB; 140mm stud timber frame with wood fibre flexible insulation batts between studs; 38mm timber battens to service void; 15mm plasterboard; tape and joint. (Assumed 0.0275 m3 timber stud per m2 wall area) | Plot | 6 | 12 | 10505
2.5-2.6 Superstructure (external envelope including roof finishes, windows and external doors) | 2.5 External envelope including roof finishes | External wall - structure / internal | FHH.BU.6.12 | Timber frame, 140mm stud, wood fibre insulation | Timber battens 38mm to service void | Timber_products | FHH-TIM-041 | Timber - Softwood (untreated) | 0.0050667 | m3 | m2 (external wall area) | Timber frame external wall structure. Breather membrane; 60mm wood fibre sheathing board; 9mm OSB; 140mm stud timber frame with wood fibre flexible insulation batts between studs; 38mm timber battens to service void; 15mm plasterboard; tape and joint. (Assumed 0.0275 m3 timber stud per m2 wall area) | Plot | 6 | 12 | 10508
2.5-2.6 Superstructure (external envelope including roof finishes, windows and external doors) | 2.5 External envelope including roof finishes | External wall - structure / internal | FHH.BU.6.12 | Timber frame, 140mm stud, wood fibre insulation | Plasterboard 15mm | Gypsum_products | FHH-GYP-011 | Board - Plasterboard | 0.015 | m3 | m2 (external wall area) | Timber frame external wall structure. Breather membrane; 60mm wood fibre sheathing board; 9mm OSB; 140mm stud timber frame with wood fibre flexible insulation batts between studs; 38mm timber battens to service void; 15mm plasterboard; tape and joint. (Assumed 0.0275 m3 timber stud per m2 wall area) | Plot | 6 | 12 | 10512
2.5-2.6 Superstructure (external envelope including roof finishes, windows and external doors) | 2.5 External envelope including roof finishes | External wall - cavity | FHH.BU.7.1 | 100mm cavity, full fill | Insulation - mineral wool 100mm thick | Insulation_products | FHH-INS-018 | Insulation - Mineral wool (low density) | 0.1 | m3 | m2 (external wall area) | External wall 100mm cavity. Full fill mineral wool; wall ties for masonry facade | Plot | 7 | 1 | 10517
2.5-2.6 Superstructure (external envelope including roof finishes, windows and external doors) | 2.5 External envelope including roof finishes | External wall - cavity | FHH.BU.7.1 | 100mm cavity, full fill | Wall ties 225mm | Steel_products | FHH-STE-034 | Steel - Stainless | 0.05 | kg | m2 (external wall area) | External wall 100mm cavity. Full fill mineral wool; wall ties for masonry facade | Plot | 7 | 1 | 10520
2.5-2.6 Superstructure (external envelope including roof finishes, windows and external doors) | 2.5 External envelope including roof finishes | External wall - cavity | FHH.BU.7.2 | 125mm cavity, full fill | Insulation - mineral wool 125mm thick | Insulation_products | FHH-INS-018 | Insulation - Mineral wool (low density) | 0.125 | m3 | m2 (external wall area) | External wall 125mm cavity. Full fill mineral wool; wall ties for masonry facade | Plot | 7 | 2 | 10524
2.5-2.6 Superstructure (external envelope including roof finishes, windows and external doors) | 2.5 External envelope including roof finishes | External wall - cavity | FHH.BU.7.2 | 125mm cavity, full fill | Wall ties 250mm | Steel_products | FHH-STE-034 | Steel - Stainless | 0.0625 | kg | m2 (external wall area) | External wall 125mm cavity. Full fill mineral wool; wall ties for masonry facade | Plot | 7 | 2 | 10527
2.5-2.6 Superstructure (external envelope including roof finishes, windows and external doors) | 2.5 External envelope including roof finishes | External wall - cavity | FHH.BU.7.3 | 150mm cavity, full fill | Insulation - mineral wool 150mm thick | Insulation_products | FHH-INS-018 | Insulation - Mineral wool (low density) | 0.15 | m3 | m2 (external wall area) | External wall 150mm cavity. Full fill mineral wool; wall ties for masonry facade | Plot | 7 | 3 | 10531
2.5-2.6 Superstructure (external envelope including roof finishes, windows and external doors) | 2.5 External envelope including roof finishes | External wall - cavity | FHH.BU.7.3 | 150mm cavity, full fill | Wall ties 275mm | Steel_products | FHH-STE-034 | Steel - Stainless | 0.08 | kg | m2 (external wall area) | External wall 150mm cavity. Full fill mineral wool; wall ties for masonry facade | Plot | 7 | 3 | 10534
2.5-2.6 Superstructure (external envelope including roof finishes, windows and external doors) | 2.5 External envelope including roof finishes | External wall - cavity | FHH.BU.7.4 | 150mm cavity, partial fill | Insulation - PIR 100mm thick | Insulation_products | FHH-INS-019 | Insulation - PUR | 0.1 | m3 | m2 (external wall area) | External wall 150mm cavity. 100mm PIR insulation; wall ties for masonry facade | Plot | 7 | 4 | 10539
2.5-2.6 Superstructure (external envelope including roof finishes, windows and external doors) | 2.5 External envelope including roof finishes | External wall - cavity | FHH.BU.7.4 | 150mm cavity, partial fill | Wall ties 275mm | Steel_products | FHH-STE-034 | Steel - Stainless | 0.08 | kg | m2 (external wall area) | External wall 150mm cavity. 100mm PIR insulation; wall ties for masonry facade | Plot | 7 | 4 | 10541
2.5-2.6 Superstructure (external envelope including roof finishes, windows and external doors) | 2.5 External envelope including roof finishes | External wall - cavity | FHH.BU.7.5 | 50mm cavity, no insulation, wall ties | Timber frame wall ties | Steel_products | FHH-STE-034 | Steel - Stainless | 0.05 | kg | m2 (external wall area) | External wall 50mm cavity. Wall ties for masonry facade. | Plot | 7 | 5 | 10546
2.5-2.6 Superstructure (external envelope including roof finishes, windows and external doors) | 2.5 External envelope including roof finishes | External wall - cavity | FHH.BU.7.6 | 50mm cavity, no insulation, battens | Vertical timber battens 50mm | Timber_products | FHH-TIM-056 | Timber - Softwood UC3 (external 30 year) | 0.0075 | m3 | m2 (external wall area) | External wall 50mm cavity. Timber battens for external weather boarding or rendered board facade. | Plot | 7 | 6 | 10552
2.5-2.6 Superstructure (external envelope including roof finishes, windows and external doors) | 2.5 External envelope including roof finishes | External wall - cavity | FHH.BU.7.7 | No cavity | Zero thickness material | Insulation_products | FHH-INS-017 | Insulation - EPS (white) | 0 | m3 | m2 (external wall area) | External wall, no cavity. For external insulation | Plot | 7 | 7 | 10559
2.5-2.6 Superstructure (external envelope including roof finishes, windows and external doors) | 2.5 External envelope including roof finishes | External wall - facade | FHH.BU.8.1 | Facing brick | Facing brick + mortar | Clay_and_stone_products | FHH-CLA-012 | Bricks - Clay facing | 0.084456 | m3 | m2 (external wall area) | External wall facade. 102mm facing clay brickwork | Plot | 8 | 1 | 10563
2.5-2.6 Superstructure (external envelope including roof finishes, windows and external doors) | 2.5 External envelope including roof finishes | External wall - facade | FHH.BU.8.1 | Facing brick | Facing brick + mortar | Cement_products | FHH-CEM-021 | Mortar - Above ground | 0.017544 | m3 | m2 (external wall area) | External wall facade. 102mm facing clay brickwork | Plot | 8 | 1 | 10564
2.5-2.6 Superstructure (external envelope including roof finishes, windows and external doors) | 2.5 External envelope including roof finishes | External wall - facade | FHH.BU.8.2 | Rendered block | Render - 18mm dry dash | Cement_products | FHH-CEM-027 | Render - Monocouche | 25 | kg | m2 (external wall area) | External wall facade. 18mm dry dash render; 100mm dense aggregate blockwork | Plot | 8 | 2 | 10568
2.5-2.6 Superstructure (external envelope including roof finishes, windows and external doors) | 2.5 External envelope including roof finishes | External wall - facade | FHH.BU.8.2 | Rendered block | Block - 100mm dense + mortar | Concrete_products | FHH-CON-054 | Blocks - Dense aggregate (exposed) | 0.0934 | m3 | m2 (external wall area) | External wall facade. 18mm dry dash render; 100mm dense aggregate blockwork | Plot | 8 | 2 | 10570
2.5-2.6 Superstructure (external envelope including roof finishes, windows and external doors) | 2.5 External envelope including roof finishes | External wall - facade | FHH.BU.8.2 | Rendered block | Block - 100mm dense + mortar | Cement_products | FHH-CEM-021 | Mortar - Above ground | 0.0066 | m3 | m2 (external wall area) | External wall facade. 18mm dry dash render; 100mm dense aggregate blockwork | Plot | 8 | 2 | 10571
2.5-2.6 Superstructure (external envelope including roof finishes, windows and external doors) | 2.5 External envelope including roof finishes | External wall - facade | FHH.BU.8.3 | External weatherboarding on blockwork | Cladding - timber | Timber_products | FHH-TIM-056 | Timber - Softwood UC3 (external 30 year) | 0.018 | m3 | m2 (external wall area) | External wall facade. 18mm timber weatherboarding; timber battens, 100mm lightweight aggregate blockwork | Plot | 8 | 3 | 10575
2.5-2.6 Superstructure (external envelope including roof finishes, windows and external doors) | 2.5 External envelope including roof finishes | External wall - facade | FHH.BU.8.3 | External weatherboarding on blockwork | Vertical timber battens 50mm | Timber_products | FHH-TIM-056 | Timber - Softwood UC3 (external 30 year) | 0.0075 | m3 | m2 (external wall area) | External wall facade. 18mm timber weatherboarding; timber battens, 100mm lightweight aggregate blockwork | Plot | 8 | 3 | 10578
2.5-2.6 Superstructure (external envelope including roof finishes, windows and external doors) | 2.5 External envelope including roof finishes | External wall - facade | FHH.BU.8.3 | External weatherboarding on blockwork | Block - 100mm lightweight aggregate + mortar | Concrete_products | FHH-CON-056 | Blocks – Lightweight aggregate (exposed) | 0.0934 | m3 | m2 (external wall area) | External wall facade. 18mm timber weatherboarding; timber battens, 100mm lightweight aggregate blockwork | Plot | 8 | 3 | 10582
2.5-2.6 Superstructure (external envelope including roof finishes, windows and external doors) | 2.5 External envelope including roof finishes | External wall - facade | FHH.BU.8.3 | External weatherboarding on blockwork | Block - 100mm lightweight aggregate + mortar | Cement_products | FHH-CEM-021 | Mortar - Above ground | 0.0066 | m3 | m2 (external wall area) | External wall facade. 18mm timber weatherboarding; timber battens, 100mm lightweight aggregate blockwork | Plot | 8 | 3 | 10583
2.5-2.6 Superstructure (external envelope including roof finishes, windows and external doors) | 2.5 External envelope including roof finishes | External wall - facade | FHH.BU.8.4 | Rendered board | Render - 18mm dry dash | Cement_products | FHH-CEM-027 | Render - Monocouche | 25 | kg | m2 (external wall area) | External wall facade. 18mm dry dash render; 12mm fibre cement board | Plot | 8 | 4 | 10588
2.5-2.6 Superstructure (external envelope including roof finishes, windows and external doors) | 2.5 External envelope including roof finishes | External wall - facade | FHH.BU.8.4 | Rendered board | Render board - 12mm fibre cement | Cement_products | FHH-CEM-008 | Board - Fibre cement | 0.012 | m3 | m2 (external wall area) | External wall facade. 18mm dry dash render; 12mm fibre cement board | Plot | 8 | 4 | 10590
2.5-2.6 Superstructure (external envelope including roof finishes, windows and external doors) | 2.5 External envelope including roof finishes | External wall - facade | FHH.BU.8.5 | External insulation, rendered | Render - 18mm dry dash | Cement_products | FHH-CEM-027 | Render - Monocouche | 25 | kg | m2 (external wall area) | External wall facade. 18mm dry dash render; 140mm EPS insulation | Plot | 8 | 5 | 10595
2.5-2.6 Superstructure (external envelope including roof finishes, windows and external doors) | 2.5 External envelope including roof finishes | External wall - facade | FHH.BU.8.5 | External insulation, rendered | Insulation board - 140mm thick | Insulation_products | FHH-INS-017 | Insulation - EPS (white) | 0.14 | m3 | m2 (external wall area) | External wall facade. 18mm dry dash render; 140mm EPS insulation | Plot | 8 | 5 | 10597
2.5-2.6 Superstructure (external envelope including roof finishes, windows and external doors) | 2.5 External envelope including roof finishes | External doors | FHH.BU.9.1 | Timber door, timber frame | Timber door | Timber_products | FHH-TIM-039 | Timber - Hardwood | 0.067143 | m3 | m2 (external door area) | Hardwood timber external door, frame and sill | Plot | 9 | 1 | 10852
2.5-2.6 Superstructure (external envelope including roof finishes, windows and external doors) | 2.5 External envelope including roof finishes | External doors | FHH.BU.9.1 | Timber door, timber frame | Timber frame and sill | Timber_products | FHH-TIM-039 | Timber - Hardwood | 0.017143 | m3 | m2 (external door area) | Hardwood timber external door, frame and sill | Plot | 9 | 1 | 10854
2.5-2.6 Superstructure (external envelope including roof finishes, windows and external doors) | 2.5 External envelope including roof finishes | External doors | FHH.BU.9.2 | uPVC door, uPVC frame | uPVC door + frame | Glass_products | FHH-GLA-042 | Window - uPVC frame DG | 1 | m2 | m2 (external door area) | uPVC external door, frame and sill | Plot | 9 | 2 | 10858
2.5-2.6 Superstructure (external envelope including roof finishes, windows and external doors) | 2.5 External envelope including roof finishes | External doors | FHH.BU.9.2 | uPVC door, uPVC frame | Sill 150mm | Plastic_products | FHH-PLA-026 | Plastic - uPVC | 1.125 | kg | m2 (external door area) | uPVC external door, frame and sill | Plot | 9 | 2 | 10862
2.1-2.4 Superstructure (Frame, Upper floors, Roof, Stairs and ramps) | 2.2 Upper Floors and roof | Upper floors | FHH.BU.10.1 | Engineered timber joists | 22mm T&G chipboard | Timber_products | FHH-TIM-007 | Board - Chipboard | 0.022 | m3 | m2 (upper floor area) | Timber upper floor, low-rise homes. 245mm engineered timber I-joists, 22mm T&G chipboard, 15mm plasterboard ceiling, tape and joint | Plot | 10 | 1 | 10733
2.1-2.4 Superstructure (Frame, Upper floors, Roof, Stairs and ramps) | 2.2 Upper Floors and roof | Upper floors | FHH.BU.10.1 | Engineered timber joists | 245mm Engineered joists | Timber_products | FHH-TIM-020 | Joists - Engineered timber | 8.24 | kg | m2 (upper floor area) | Timber upper floor, low-rise homes. 245mm engineered timber I-joists, 22mm T&G chipboard, 15mm plasterboard ceiling, tape and joint | Plot | 10 | 1 | 10735
2.1-2.4 Superstructure (Frame, Upper floors, Roof, Stairs and ramps) | 2.2 Upper Floors and roof | Upper floors | FHH.BU.10.1 | Engineered timber joists | 15mm plasterboard ceiling (Tape and joint finish) | Gypsum_products | FHH-GYP-011 | Board - Plasterboard | 0.015 | m3 | m2 (upper floor area) | Timber upper floor, low-rise homes. 245mm engineered timber I-joists, 22mm T&G chipboard, 15mm plasterboard ceiling, tape and joint | Plot | 10 | 1 | 10737
2.1-2.4 Superstructure (Frame, Upper floors, Roof, Stairs and ramps) | 2.2 Upper Floors and roof | Upper floors | FHH.BU.10.2 | Engineered timber joists, exposed floors | 22mm T&G chipboard | Timber_products | FHH-TIM-007 | Board - Chipboard | 0.022 | m3 | m2 (upper floor area) | Exposed timber upper floor, low-rise homes. 245mm engineered timber I-joists fully filled with mineral wool thermal insulation, 22mm T&G chipboard, 15mm fibre gypsum board x2 | Plot | 10 | 2 | 10741
2.1-2.4 Superstructure (Frame, Upper floors, Roof, Stairs and ramps) | 2.2 Upper Floors and roof | Upper floors | FHH.BU.10.2 | Engineered timber joists, exposed floors | 245mm Engineered joists | Timber_products | FHH-TIM-020 | Joists - Engineered timber | 8.24 | kg | m2 (upper floor area) | Exposed timber upper floor, low-rise homes. 245mm engineered timber I-joists fully filled with mineral wool thermal insulation, 22mm T&G chipboard, 15mm fibre gypsum board x2 | Plot | 10 | 2 | 10743
2.1-2.4 Superstructure (Frame, Upper floors, Roof, Stairs and ramps) | 2.2 Upper Floors and roof | Upper floors | FHH.BU.10.2 | Engineered timber joists, exposed floors | 245mm fully filled with mineral wool thermal insulation | Insulation_products | FHH-INS-018 | Insulation - Mineral wool (low density) | 0.245 | m3 | m2 (upper floor area) | Exposed timber upper floor, low-rise homes. 245mm engineered timber I-joists fully filled with mineral wool thermal insulation, 22mm T&G chipboard, 15mm fibre gypsum board x2 | Plot | 10 | 2 | 10745
2.1-2.4 Superstructure (Frame, Upper floors, Roof, Stairs and ramps) | 2.2 Upper Floors and roof | Upper floors | FHH.BU.10.2 | Engineered timber joists, exposed floors | 2x 15mm Fermacell board | Gypsum_products | FHH-GYP-009 | Board - Fibre gypsum | 0.03 | m3 | m2 (upper floor area) | Exposed timber upper floor, low-rise homes. 245mm engineered timber I-joists fully filled with mineral wool thermal insulation, 22mm T&G chipboard, 15mm fibre gypsum board x2 | Plot | 10 | 2 | 10747
2.1-2.4 Superstructure (Frame, Upper floors, Roof, Stairs and ramps) | 2.2 Upper Floors and roof | Upper floors | FHH.BU.10.3 | Engineered timber joists, apartments | 22mm T&G chipboard | Timber_products | FHH-TIM-007 | Board - Chipboard | 0.022 | m3 | m2 (upper floor area) | Timber upper floor, apartments. 245mm engineered timber I-joists, 81mm acoustic battens, 22mm T&G chipboard, 19mm plasterboard ceiling, tape and joint | Plot | 10 | 3 | 10751
2.1-2.4 Superstructure (Frame, Upper floors, Roof, Stairs and ramps) | 2.2 Upper Floors and roof | Upper floors | FHH.BU.10.3 | Engineered timber joists, apartments | 81mm acoustic battens | Timber_products | FHH-TIM-041 | Timber - Softwood (untreated) | 0.005625 | m3 | m2 (upper floor area) | Timber upper floor, apartments. 245mm engineered timber I-joists, 81mm acoustic battens, 22mm T&G chipboard, 19mm plasterboard ceiling, tape and joint | Plot | 10 | 3 | 10753
2.1-2.4 Superstructure (Frame, Upper floors, Roof, Stairs and ramps) | 2.2 Upper Floors and roof | Upper floors | FHH.BU.10.3 | Engineered timber joists, apartments | 81mm acoustic battens | Insulation_products | FHH-INS-019 | Insulation - PUR | 0.0050625 | m3 | m2 (upper floor area) | Timber upper floor, apartments. 245mm engineered timber I-joists, 81mm acoustic battens, 22mm T&G chipboard, 19mm plasterboard ceiling, tape and joint | Plot | 10 | 3 | 10754
2.1-2.4 Superstructure (Frame, Upper floors, Roof, Stairs and ramps) | 2.2 Upper Floors and roof | Upper floors | FHH.BU.10.3 | Engineered timber joists, apartments | 22mm T&G chipboard | Timber_products | FHH-TIM-007 | Board - Chipboard | 0.022 | m3 | m2 (upper floor area) | Timber upper floor, apartments. 245mm engineered timber I-joists, 81mm acoustic battens, 22mm T&G chipboard, 19mm plasterboard ceiling, tape and joint | Plot | 10 | 3 | 10756
2.1-2.4 Superstructure (Frame, Upper floors, Roof, Stairs and ramps) | 2.2 Upper Floors and roof | Upper floors | FHH.BU.10.3 | Engineered timber joists, apartments | 245mm Engineered joists | Timber_products | FHH-TIM-020 | Joists - Engineered timber | 8.24 | kg | m2 (upper floor area) | Timber upper floor, apartments. 245mm engineered timber I-joists, 81mm acoustic battens, 22mm T&G chipboard, 19mm plasterboard ceiling, tape and joint | Plot | 10 | 3 | 10758
2.1-2.4 Superstructure (Frame, Upper floors, Roof, Stairs and ramps) | 2.2 Upper Floors and roof | Upper floors | FHH.BU.10.3 | Engineered timber joists, apartments | 19mm plasterboard ceiling (Tape and joint finish) | Gypsum_products | FHH-GYP-011 | Board - Plasterboard | 0.019 | m3 | m2 (upper floor area) | Timber upper floor, apartments. 245mm engineered timber I-joists, 81mm acoustic battens, 22mm T&G chipboard, 19mm plasterboard ceiling, tape and joint | Plot | 10 | 3 | 10760
2.1-2.4 Superstructure (Frame, Upper floors, Roof, Stairs and ramps) | 2.2 Upper Floors and roof | Upper floors | FHH.BU.10.4 | Metal web joists | 22mm T&G chipboard | Timber_products | FHH-TIM-007 | Board - Chipboard | 0.022 | m3 | m2 (upper floor area) | Timber upper floor, low-rise homes. 245mm engineered timber I-joists, 22mm T&G chipboard, 15mm plasterboard ceiling, tape and joint | Plot | 10 | 4 | 10764
2.1-2.4 Superstructure (Frame, Upper floors, Roof, Stairs and ramps) | 2.2 Upper Floors and roof | Upper floors | FHH.BU.10.4 | Metal web joists | 253mm Metal web joists, 97mm flange, 600mm centres | Timber_products | FHH-TIM-053 | Timber - Softwood UC2 (internal covered) | 0.0239 | m3 | m2 (upper floor area) | Timber upper floor, low-rise homes. 245mm engineered timber I-joists, 22mm T&G chipboard, 15mm plasterboard ceiling, tape and joint | Plot | 10 | 4 | 10766
2.1-2.4 Superstructure (Frame, Upper floors, Roof, Stairs and ramps) | 2.2 Upper Floors and roof | Upper floors | FHH.BU.10.4 | Metal web joists | 253mm Metal web joists, 97mm flange, 600mm centres | Steel_products | FHH-STE-031 | Steel - Galvanised | 1.388 | kg | m2 (upper floor area) | Timber upper floor, low-rise homes. 245mm engineered timber I-joists, 22mm T&G chipboard, 15mm plasterboard ceiling, tape and joint | Plot | 10 | 4 | 10767
2.1-2.4 Superstructure (Frame, Upper floors, Roof, Stairs and ramps) | 2.2 Upper Floors and roof | Upper floors | FHH.BU.10.4 | Metal web joists | 15mm plasterboard ceiling (Tape and joint finish) | Gypsum_products | FHH-GYP-011 | Board - Plasterboard | 0.015 | m3 | m2 (upper floor area) | Timber upper floor, low-rise homes. 245mm engineered timber I-joists, 22mm T&G chipboard, 15mm plasterboard ceiling, tape and joint | Plot | 10 | 4 | 10769
2.5-2.6 Superstructure (external envelope including roof finishes, windows and external doors) | 2.5 External envelope including roof finishes | Roofs - external covering | FHH.BU.11.1 | Concrete interlocking tiles | Concrete interlocking tiles | Concrete_products | FHH-CON-037 | Tiles - Concrete roof | 55 | kg | m2 (roof area in pitch) | Roof covering. Concrete interlocking tiles (55kg/m2); timber battens | Plot | 11 | 1 | 10773
2.5-2.6 Superstructure (external envelope including roof finishes, windows and external doors) | 2.5 External envelope including roof finishes | Roofs - external covering | FHH.BU.11.1 | Concrete interlocking tiles | Battens 38x25mm | Timber_products | FHH-TIM-056 | Timber - Softwood UC3 (external 30 year) | 0.002945 | m3 | m2 (roof area in pitch) | Roof covering. Concrete interlocking tiles (55kg/m2); timber battens | Plot | 11 | 1 | 10776
2.5-2.6 Superstructure (external envelope including roof finishes, windows and external doors) | 2.5 External envelope including roof finishes | Roofs - external covering | FHH.BU.11.2 | Clay tiles | Plain clay tiles | Clay_and_stone_products | FHH-CLA-036 | Tiles - Clay roof | 63 | kg | m2 (roof area in pitch) | Roof covering. Plain clay tiles (63kg/m2); timber battens | Plot | 11 | 2 | 10781
2.5-2.6 Superstructure (external envelope including roof finishes, windows and external doors) | 2.5 External envelope including roof finishes | Roofs - external covering | FHH.BU.11.2 | Clay tiles | Battens 38x25mm | Timber_products | FHH-TIM-056 | Timber - Softwood UC3 (external 30 year) | 0.0095 | m3 | m2 (roof area in pitch) | Roof covering. Plain clay tiles (63kg/m2); timber battens | Plot | 11 | 2 | 10783
2.5-2.6 Superstructure (external envelope including roof finishes, windows and external doors) | 2.5 External envelope including roof finishes | Roofs - external covering | FHH.BU.11.3 | Natural slates | Natural slates | Clay_and_stone_products | FHH-CLA-038 | Tiles - Slate roof | 33.48 | kg | m2 (roof area in pitch) | Roof covering. Natural slates (33kg/m2); timber battens | Plot | 11 | 3 | 10788
2.5-2.6 Superstructure (external envelope including roof finishes, windows and external doors) | 2.5 External envelope including roof finishes | Roofs - external covering | FHH.BU.11.3 | Natural slates | Battens 38x25mm | Timber_products | FHH-TIM-056 | Timber - Softwood UC3 (external 30 year) | 0.00475 | m3 | m2 (roof area in pitch) | Roof covering. Natural slates (33kg/m2); timber battens | Plot | 11 | 3 | 10790
2.5-2.6 Superstructure (external envelope including roof finishes, windows and external doors) | 2.5 External envelope including roof finishes | Roofs - structure / internal | FHH.BU.12.1 | Pitched, trussed rafters, insulation at ceiling | Counter battens 38x25mm | Timber_products | FHH-TIM-056 | Timber - Softwood UC3 (external 30 year) | 0.002375 | m3 | m2 (roof area in plan) | Roof structure, pitched. Timber counter battens; breather membrane; timber roof trusses; 500mm mineral wool insulation at ceiling level; 15mm plasterboard ceiling; tape and joint. (Assume truss weight 11.3 kg per m2 plan area) | Plot | 12 | 1 | 10795
2.5-2.6 Superstructure (external envelope including roof finishes, windows and external doors) | 2.5 External envelope including roof finishes | Roofs - structure / internal | FHH.BU.12.1 | Pitched, trussed rafters, insulation at ceiling | Truss roof by specialist truss manufacturer | Timber_products | FHH-TIM-053 | Timber - Softwood UC2 (internal covered) | 0.02283 | m3 | m2 (roof area in plan) | Roof structure, pitched. Timber counter battens; breather membrane; timber roof trusses; 500mm mineral wool insulation at ceiling level; 15mm plasterboard ceiling; tape and joint. (Assume truss weight 11.3 kg per m2 plan area) | Plot | 12 | 1 | 10798
2.5-2.6 Superstructure (external envelope including roof finishes, windows and external doors) | 2.5 External envelope including roof finishes | Roofs - structure / internal | FHH.BU.12.1 | Pitched, trussed rafters, insulation at ceiling | Truss roof by specialist truss manufacturer | Steel_products | FHH-STE-031 | Steel - Galvanised | 0.36 | kg | m2 (roof area in plan) | Roof structure, pitched. Timber counter battens; breather membrane; timber roof trusses; 500mm mineral wool insulation at ceiling level; 15mm plasterboard ceiling; tape and joint. (Assume truss weight 11.3 kg per m2 plan area) | Plot | 12 | 1 | 10799
2.5-2.6 Superstructure (external envelope including roof finishes, windows and external doors) | 2.5 External envelope including roof finishes | Roofs - structure / internal | FHH.BU.12.1 | Pitched, trussed rafters, insulation at ceiling | Mineral wool loft insulation. To suit SAP typically 500mm | Insulation_products | FHH-INS-018 | Insulation - Mineral wool (low density) | 0.5 | m3 | m2 (roof area in plan) | Roof structure, pitched. Timber counter battens; breather membrane; timber roof trusses; 500mm mineral wool insulation at ceiling level; 15mm plasterboard ceiling; tape and joint. (Assume truss weight 11.3 kg per m2 plan area) | Plot | 12 | 1 | 10801
2.5-2.6 Superstructure (external envelope including roof finishes, windows and external doors) | 2.5 External envelope including roof finishes | Roofs - structure / internal | FHH.BU.12.1 | Pitched, trussed rafters, insulation at ceiling | 15mm plasterboard ceiling | Gypsum_products | FHH-GYP-011 | Board - Plasterboard | 0.015 | m3 | m2 (roof area in plan) | Roof structure, pitched. Timber counter battens; breather membrane; timber roof trusses; 500mm mineral wool insulation at ceiling level; 15mm plasterboard ceiling; tape and joint. (Assume truss weight 11.3 kg per m2 plan area) | Plot | 12 | 1 | 10803
2.5-2.6 Superstructure (external envelope including roof finishes, windows and external doors) | 2.5 External envelope including roof finishes | Roofs - structure / internal | FHH.BU.12.2 | Pitched, room in roof, insulation in pitch | Counter battens 38x25mm | Timber_products | FHH-TIM-056 | Timber - Softwood UC3 (external 30 year) | 0.002375 | m3 | m2 (roof area in plan) | Roof structure, pitched. Timber counter battens; breather membrane; timber attic roof trusses, 125mm PIR insulation at rafter level; 52.5mm insulated plasterboard ceiling; tape and joint. (Assume truss weight 34.4 kg per m2 plan area) | Plot | 12 | 2 | 10808
2.5-2.6 Superstructure (external envelope including roof finishes, windows and external doors) | 2.5 External envelope including roof finishes | Roofs - structure / internal | FHH.BU.12.2 | Pitched, room in roof, insulation in pitch | Attic truss roof by specialist truss manufacturer | Timber_products | FHH-TIM-053 | Timber - Softwood UC2 (internal covered) | 0.069759 | m3 | m2 (roof area in plan) | Roof structure, pitched. Timber counter battens; breather membrane; timber attic roof trusses, 125mm PIR insulation at rafter level; 52.5mm insulated plasterboard ceiling; tape and joint. (Assume truss weight 34.4 kg per m2 plan area) | Plot | 12 | 2 | 10811
2.5-2.6 Superstructure (external envelope including roof finishes, windows and external doors) | 2.5 External envelope including roof finishes | Roofs - structure / internal | FHH.BU.12.2 | Pitched, room in roof, insulation in pitch | Attic truss roof by specialist truss manufacturer | Steel_products | FHH-STE-031 | Steel - Galvanised | 1.1 | kg | m2 (roof area in plan) | Roof structure, pitched. Timber counter battens; breather membrane; timber attic roof trusses, 125mm PIR insulation at rafter level; 52.5mm insulated plasterboard ceiling; tape and joint. (Assume truss weight 34.4 kg per m2 plan area) | Plot | 12 | 2 | 10812
2.5-2.6 Superstructure (external envelope including roof finishes, windows and external doors) | 2.5 External envelope including roof finishes | Roofs - structure / internal | FHH.BU.12.2 | Pitched, room in roof, insulation in pitch | Rigid insulation - 125mm between rafters | Insulation_products | FHH-INS-019 | Insulation - PUR | 0.125 | m3 | m2 (roof area in plan) | Roof structure, pitched. Timber counter battens; breather membrane; timber attic roof trusses, 125mm PIR insulation at rafter level; 52.5mm insulated plasterboard ceiling; tape and joint. (Assume truss weight 34.4 kg per m2 plan area) | Plot | 12 | 2 | 10814
2.5-2.6 Superstructure (external envelope including roof finishes, windows and external doors) | 2.5 External envelope including roof finishes | Roofs - structure / internal | FHH.BU.12.2 | Pitched, room in roof, insulation in pitch | Insulated plasterboard - 40mm PIR + 12.5mm plasterboard | Gypsum_products | FHH-GYP-011 | Board - Plasterboard | 0.0125 | m3 | m2 (roof area in plan) | Roof structure, pitched. Timber counter battens; breather membrane; timber attic roof trusses, 125mm PIR insulation at rafter level; 52.5mm insulated plasterboard ceiling; tape and joint. (Assume truss weight 34.4 kg per m2 plan area) | Plot | 12 | 2 | 10816
2.5-2.6 Superstructure (external envelope including roof finishes, windows and external doors) | 2.5 External envelope including roof finishes | Roofs - structure / internal | FHH.BU.12.2 | Pitched, room in roof, insulation in pitch | Insulated plasterboard - 40mm PIR + 12.5mm plasterboard | Insulation_products | FHH-INS-019 | Insulation - PUR | 0.125 | m3 | m2 (roof area in plan) | Roof structure, pitched. Timber counter battens; breather membrane; timber attic roof trusses, 125mm PIR insulation at rafter level; 52.5mm insulated plasterboard ceiling; tape and joint. (Assume truss weight 34.4 kg per m2 plan area) | Plot | 12 | 2 | 10817
2.5-2.6 Superstructure (external envelope including roof finishes, windows and external doors) | 2.5 External envelope including roof finishes | Roofs - structure / internal | FHH.BU.12.3 | Pitched, room in roof, offsite cassettes, insulation in pitch | Counter battens 38x25mm | Timber_products | FHH-TIM-056 | Timber - Softwood UC3 (external 30 year) | 0.002375 | m3 | m2 (roof area in pitch) | Roof structure, pitched. Timber counter battens; breather membrane; 9mm OSB; 245mm timber I-joist cassettes; fully filled with mineral wool insulation; 15mm plasterboard ceiling; tape and joint | Plot | 12 | 3 | 10822
2.5-2.6 Superstructure (external envelope including roof finishes, windows and external doors) | 2.5 External envelope including roof finishes | Roofs - structure / internal | FHH.BU.12.3 | Pitched, room in roof, offsite cassettes, insulation in pitch | 245mm deep roof cassette, insulated | Timber_products | FHH-TIM-020 | Joists - Engineered timber | 2.5 | linear m | m2 (roof area in pitch) | Roof structure, pitched. Timber counter battens; breather membrane; 9mm OSB; 245mm timber I-joist cassettes; fully filled with mineral wool insulation; 15mm plasterboard ceiling; tape and joint | Plot | 12 | 3 | 10825
2.5-2.6 Superstructure (external envelope including roof finishes, windows and external doors) | 2.5 External envelope including roof finishes | Roofs - structure / internal | FHH.BU.12.3 | Pitched, room in roof, offsite cassettes, insulation in pitch | 245mm deep roof cassette, insulated | Insulation_products | FHH-INS-018 | Insulation - Mineral wool (low density) | 0.245 | m3 | m2 (roof area in pitch) | Roof structure, pitched. Timber counter battens; breather membrane; 9mm OSB; 245mm timber I-joist cassettes; fully filled with mineral wool insulation; 15mm plasterboard ceiling; tape and joint | Plot | 12 | 3 | 10827
2.5-2.6 Superstructure (external envelope including roof finishes, windows and external doors) | 2.5 External envelope including roof finishes | Roofs - structure / internal | FHH.BU.12.3 | Pitched, room in roof, offsite cassettes, insulation in pitch | 245mm deep roof cassette, insulated | Timber_products | FHH-TIM-010 | Board - OSB | 0.009 | m3 | m2 (roof area in pitch) | Roof structure, pitched. Timber counter battens; breather membrane; 9mm OSB; 245mm timber I-joist cassettes; fully filled with mineral wool insulation; 15mm plasterboard ceiling; tape and joint | Plot | 12 | 3 | 10828
2.5-2.6 Superstructure (external envelope including roof finishes, windows and external doors) | 2.5 External envelope including roof finishes | Roofs - structure / internal | FHH.BU.12.3 | Pitched, room in roof, offsite cassettes, insulation in pitch | 15mm plasterboard ceiling | Gypsum_products | FHH-GYP-011 | Board - Plasterboard | 0.015 | m3 | m2 (roof area in pitch) | Roof structure, pitched. Timber counter battens; breather membrane; 9mm OSB; 245mm timber I-joist cassettes; fully filled with mineral wool insulation; 15mm plasterboard ceiling; tape and joint | Plot | 12 | 3 | 10831
2.5-2.6 Superstructure (external envelope including roof finishes, windows and external doors) | 2.5 External envelope including roof finishes | Lintels | FHH.BU.13.1 | Masonry, independent concrete lintels | Pre-stressed concrete lintels, outer leaf | Concrete_products | FHH-CON-016 | Concrete - Precast beams | 15.3 | kg | linear m (lintels) | Independent concrete lintels for masonry external wall. Inner leaf (33kg/lm); Outer leaf (15kg/lm) | Plot | 13 | 1 | 10866
2.5-2.6 Superstructure (external envelope including roof finishes, windows and external doors) | 2.5 External envelope including roof finishes | Lintels | FHH.BU.13.1 | Masonry, independent concrete lintels | Pre-stressed concrete lintels, inner leaf | Concrete_products | FHH-CON-016 | Concrete - Precast beams | 33.3 | kg | linear m (lintels) | Independent concrete lintels for masonry external wall. Inner leaf (33kg/lm); Outer leaf (15kg/lm) | Plot | 13 | 1 | 10868
2.5-2.6 Superstructure (external envelope including roof finishes, windows and external doors) | 2.5 External envelope including roof finishes | Lintels | FHH.BU.13.2 | Masonry, independent steel lintels | box lintel inside | Steel_products | FHH-STE-031 | Steel - Galvanised | 6.3 | kg | linear m (lintels) | Independent steel lintels for masonry external wall. Inner leaf box lintel (6.3kg/lm); Outer leaf angle lintel (2.5kg/lm) | Plot | 13 | 2 | 10872
2.5-2.6 Superstructure (external envelope including roof finishes, windows and external doors) | 2.5 External envelope including roof finishes | Lintels | FHH.BU.13.2 | Masonry, independent steel lintels | angle lintel outside | Steel_products | FHH-STE-031 | Steel - Galvanised | 2.5 | kg | linear m (lintels) | Independent steel lintels for masonry external wall. Inner leaf box lintel (6.3kg/lm); Outer leaf angle lintel (2.5kg/lm) | Plot | 13 | 2 | 10874
2.5-2.6 Superstructure (external envelope including roof finishes, windows and external doors) | 2.5 External envelope including roof finishes | Lintels | FHH.BU.13.3 | Masonry, insulated or thermally broken steel lintel | Insulated or thermally broken steel lintel | Steel_products | FHH-STE-031 | Steel - Galvanised | 7.7 | kg | linear m (lintels) | Insulated or thermally broken steel lintel for masonry external wall. Including insulation | Plot | 13 | 3 | 10878
2.5-2.6 Superstructure (external envelope including roof finishes, windows and external doors) | 2.5 External envelope including roof finishes | Lintels | FHH.BU.13.3 | Masonry, insulated or thermally broken steel lintel | Insulated or thermally broken steel lintel | Insulation_products | FHH-INS-017 | Insulation - EPS (white) | 0.02 | m3 | linear m (lintels) | Insulated or thermally broken steel lintel for masonry external wall. Including insulation | Plot | 13 | 3 | 10880
2.5-2.6 Superstructure (external envelope including roof finishes, windows and external doors) | 2.5 External envelope including roof finishes | Lintels | FHH.BU.13.4 | Timber frame, external steel lintel + internal timber structure | Outer leaf steel lintel | Steel_products | FHH-STE-031 | Steel - Galvanised | 3 | kg | linear m (lintels) | Lintel for timber frame external wall with masonry external leaf. Inner leaf structural timber lintel; Outer leaf angle steel lintel (2.5kg/lm) | Plot | 13 | 4 | 10884
2.5-2.6 Superstructure (external envelope including roof finishes, windows and external doors) | 2.5 External envelope including roof finishes | Lintels | FHH.BU.13.4 | Timber frame, external steel lintel + internal timber structure | Inner leaf timber structural lintel | Timber_products | FHH-TIM-053 | Timber - Softwood UC2 (internal covered) | 0.028 | m3 | linear m (lintels) | Lintel for timber frame external wall with masonry external leaf. Inner leaf structural timber lintel; Outer leaf angle steel lintel (2.5kg/lm) | Plot | 13 | 4 | 10886
2.5-2.6 Superstructure (external envelope including roof finishes, windows and external doors) | 2.5 External envelope including roof finishes | Windows | FHH.BU.14.1 | Windows, double glazing, uPVC frame | uPVC frame + double glazed window pane | Glass_products | FHH-GLA-042 | Window - uPVC frame DG | 1 | m2 | m2 (window area) | Windows. uPVC frame; tilt and turn; double-glazed unit (4/16/4), 150mm uPVC window sill | Plot | 14 | 1 | 10836
2.5-2.6 Superstructure (external envelope including roof finishes, windows and external doors) | 2.5 External envelope including roof finishes | Windows | FHH.BU.14.1 | Windows, double glazing, uPVC frame | Sill 150mm | Plastic_products | FHH-PLA-026 | Plastic - uPVC | 1.125 | kg | m2 (window area) | Windows. uPVC frame; tilt and turn; double-glazed unit (4/16/4), 150mm uPVC window sill | Plot | 14 | 1 | 10840
2.5-2.6 Superstructure (external envelope including roof finishes, windows and external doors) | 2.5 External envelope including roof finishes | Windows | FHH.BU.14.2 | Windows, triple glazing, uPVC frame | uPVC frame + triple glazed window pane | Glass_products | FHH-GLA-043 | Window - uPVC frame TG | 1 | m2 | m2 (window area) | Windows. uPVC frame; tilt and turn; triple-glazed unit (4/16/4/16/4), 150mm uPVC window sill | Plot | 14 | 2 | 10844
2.5-2.6 Superstructure (external envelope including roof finishes, windows and external doors) | 2.5 External envelope including roof finishes | Windows | FHH.BU.14.2 | Windows, triple glazing, uPVC frame | Sill 150mm | Plastic_products | FHH-PLA-026 | Plastic - uPVC | 1.125 | kg | m2 (window area) | Windows. uPVC frame; tilt and turn; triple-glazed unit (4/16/4/16/4), 150mm uPVC window sill | Plot | 14 | 2 | 10848
2.7-2.8 Superstructure (Internal walls and Internal doors) | 2.7 Internal walls | Party walls | FHH.BU.15.1 | Masonry party wall, aircrete block | Plasterboard 12.5mm on dabs (x2 sides) | Gypsum_products | FHH-GYP-011 | Board - Plasterboard | 0.025 | m3 | m2 (party wall area) | Masonry party wall. 100mm aircrete blockwork both sides; 100mm mineral wool insulation; wall ties; 12.5mm plasterboard on dabs both sides | Plot | 15 | 1 | 10602
2.7-2.8 Superstructure (Internal walls and Internal doors) | 2.7 Internal walls | Party walls | FHH.BU.15.1 | Masonry party wall, aircrete block | Plasterboard 12.5mm on dabs (x2 sides) | Gypsum_products | FHH-GYP-023 | Plaster | 0.006 | m3 | m2 (party wall area) | Masonry party wall. 100mm aircrete blockwork both sides; 100mm mineral wool insulation; wall ties; 12.5mm plasterboard on dabs both sides | Plot | 15 | 1 | 10603
2.7-2.8 Superstructure (Internal walls and Internal doors) | 2.7 Internal walls | Party walls | FHH.BU.15.1 | Masonry party wall, aircrete block | 100mm aircrete blockwork + mortar (x2 sides) | Concrete_products | FHH-CON-052 | Blocks - Aircrete (exposed) | 0.1868 | m3 | m2 (party wall area) | Masonry party wall. 100mm aircrete blockwork both sides; 100mm mineral wool insulation; wall ties; 12.5mm plasterboard on dabs both sides | Plot | 15 | 1 | 10606
2.7-2.8 Superstructure (Internal walls and Internal doors) | 2.7 Internal walls | Party walls | FHH.BU.15.1 | Masonry party wall, aircrete block | 100mm aircrete blockwork + mortar (x2 sides) | Cement_products | FHH-CEM-021 | Mortar - Above ground | 0.0132 | m3 | m2 (party wall area) | Masonry party wall. 100mm aircrete blockwork both sides; 100mm mineral wool insulation; wall ties; 12.5mm plasterboard on dabs both sides | Plot | 15 | 1 | 10607
2.7-2.8 Superstructure (Internal walls and Internal doors) | 2.7 Internal walls | Party walls | FHH.BU.15.1 | Masonry party wall, aircrete block | Insulation - mineral wool 100mm | Insulation_products | FHH-INS-018 | Insulation - Mineral wool (low density) | 0.1 | m3 | m2 (party wall area) | Masonry party wall. 100mm aircrete blockwork both sides; 100mm mineral wool insulation; wall ties; 12.5mm plasterboard on dabs both sides | Plot | 15 | 1 | 10609
2.7-2.8 Superstructure (Internal walls and Internal doors) | 2.7 Internal walls | Party walls | FHH.BU.15.1 | Masonry party wall, aircrete block | Wall ties 225mm | Steel_products | FHH-STE-034 | Steel - Stainless | 0.05 | kg | m2 (party wall area) | Masonry party wall. 100mm aircrete blockwork both sides; 100mm mineral wool insulation; wall ties; 12.5mm plasterboard on dabs both sides | Plot | 15 | 1 | 10611
2.7-2.8 Superstructure (Internal walls and Internal doors) | 2.7 Internal walls | Party walls | FHH.BU.15.2 | Masonry party wall, lightweight aggregate block | Plasterboard 12.5mm on dabs (x2 sides) | Gypsum_products | FHH-GYP-011 | Board - Plasterboard | 0.025 | m3 | m2 (party wall area) | Masonry party wall. 100mm lightweight aggregate blockwork both sides; 100mm mineral wool insulation; wall ties; 12.5mm plasterboard on dabs both sides | Plot | 15 | 2 | 10615
2.7-2.8 Superstructure (Internal walls and Internal doors) | 2.7 Internal walls | Party walls | FHH.BU.15.2 | Masonry party wall, lightweight aggregate block | Plasterboard 12.5mm on dabs (x2 sides) | Gypsum_products | FHH-GYP-023 | Plaster | 0.006 | m3 | m2 (party wall area) | Masonry party wall. 100mm lightweight aggregate blockwork both sides; 100mm mineral wool insulation; wall ties; 12.5mm plasterboard on dabs both sides | Plot | 15 | 2 | 10616
2.7-2.8 Superstructure (Internal walls and Internal doors) | 2.7 Internal walls | Party walls | FHH.BU.15.2 | Masonry party wall, lightweight aggregate block | 100mm lightweight aggregate blockwork + mortar (x2 sides) | Concrete_products | FHH-CON-056 | Blocks – Lightweight aggregate (exposed) | 0.1868 | m3 | m2 (party wall area) | Masonry party wall. 100mm lightweight aggregate blockwork both sides; 100mm mineral wool insulation; wall ties; 12.5mm plasterboard on dabs both sides | Plot | 15 | 2 | 10619
2.7-2.8 Superstructure (Internal walls and Internal doors) | 2.7 Internal walls | Party walls | FHH.BU.15.2 | Masonry party wall, lightweight aggregate block | 100mm lightweight aggregate blockwork + mortar (x2 sides) | Cement_products | FHH-CEM-021 | Mortar - Above ground | 0.0132 | m3 | m2 (party wall area) | Masonry party wall. 100mm lightweight aggregate blockwork both sides; 100mm mineral wool insulation; wall ties; 12.5mm plasterboard on dabs both sides | Plot | 15 | 2 | 10620
2.7-2.8 Superstructure (Internal walls and Internal doors) | 2.7 Internal walls | Party walls | FHH.BU.15.2 | Masonry party wall, lightweight aggregate block | Insulation - mineral wool 100mm | Insulation_products | FHH-INS-018 | Insulation - Mineral wool (low density) | 0.1 | m3 | m2 (party wall area) | Masonry party wall. 100mm lightweight aggregate blockwork both sides; 100mm mineral wool insulation; wall ties; 12.5mm plasterboard on dabs both sides | Plot | 15 | 2 | 10622
2.7-2.8 Superstructure (Internal walls and Internal doors) | 2.7 Internal walls | Party walls | FHH.BU.15.2 | Masonry party wall, lightweight aggregate block | Wall ties 225mm | Steel_products | FHH-STE-034 | Steel - Stainless | 0.05 | kg | m2 (party wall area) | Masonry party wall. 100mm lightweight aggregate blockwork both sides; 100mm mineral wool insulation; wall ties; 12.5mm plasterboard on dabs both sides | Plot | 15 | 2 | 10624
2.7-2.8 Superstructure (Internal walls and Internal doors) | 2.7 Internal walls | Party walls | FHH.BU.15.3 | Masonry party wall, dense aggregate block | Plasterboard 12.5mm on dabs (x2 sides) | Gypsum_products | FHH-GYP-011 | Board - Plasterboard | 0.025 | m3 | m2 (party wall area) | Masonry party wall. 100mm dense aggregate blockwork both sides; 100mm mineral wool insulation; wall ties; 12.5mm plasterboard on dabs both sides | Plot | 15 | 3 | 10628
2.7-2.8 Superstructure (Internal walls and Internal doors) | 2.7 Internal walls | Party walls | FHH.BU.15.3 | Masonry party wall, dense aggregate block | Plasterboard 12.5mm on dabs (x2 sides) | Gypsum_products | FHH-GYP-023 | Plaster | 0.006 | m3 | m2 (party wall area) | Masonry party wall. 100mm dense aggregate blockwork both sides; 100mm mineral wool insulation; wall ties; 12.5mm plasterboard on dabs both sides | Plot | 15 | 3 | 10629
2.7-2.8 Superstructure (Internal walls and Internal doors) | 2.7 Internal walls | Party walls | FHH.BU.15.3 | Masonry party wall, dense aggregate block | 100mm dense aggregate blockwork + mortar (x2 sides) | Concrete_products | FHH-CON-054 | Blocks - Dense aggregate (exposed) | 0.1868 | m3 | m2 (party wall area) | Masonry party wall. 100mm dense aggregate blockwork both sides; 100mm mineral wool insulation; wall ties; 12.5mm plasterboard on dabs both sides | Plot | 15 | 3 | 10632
2.7-2.8 Superstructure (Internal walls and Internal doors) | 2.7 Internal walls | Party walls | FHH.BU.15.3 | Masonry party wall, dense aggregate block | 100mm dense aggregate blockwork + mortar (x2 sides) | Cement_products | FHH-CEM-021 | Mortar - Above ground | 0.0132 | m3 | m2 (party wall area) | Masonry party wall. 100mm dense aggregate blockwork both sides; 100mm mineral wool insulation; wall ties; 12.5mm plasterboard on dabs both sides | Plot | 15 | 3 | 10633
2.7-2.8 Superstructure (Internal walls and Internal doors) | 2.7 Internal walls | Party walls | FHH.BU.15.3 | Masonry party wall, dense aggregate block | Insulation - mineral wool 100mm | Insulation_products | FHH-INS-018 | Insulation - Mineral wool (low density) | 0.1 | m3 | m2 (party wall area) | Masonry party wall. 100mm dense aggregate blockwork both sides; 100mm mineral wool insulation; wall ties; 12.5mm plasterboard on dabs both sides | Plot | 15 | 3 | 10635
2.7-2.8 Superstructure (Internal walls and Internal doors) | 2.7 Internal walls | Party walls | FHH.BU.15.3 | Masonry party wall, dense aggregate block | Wall ties 225mm | Steel_products | FHH-STE-034 | Steel - Stainless | 0.05 | kg | m2 (party wall area) | Masonry party wall. 100mm dense aggregate blockwork both sides; 100mm mineral wool insulation; wall ties; 12.5mm plasterboard on dabs both sides | Plot | 15 | 3 | 10637
2.7-2.8 Superstructure (Internal walls and Internal doors) | 2.7 Internal walls | Party walls | FHH.BU.15.4 | Timber frame party wall | Plasterboard 31.5mm (x2 sides) | Gypsum_products | FHH-GYP-011 | Board - Plasterboard | 0.063 | m3 | m2 (party wall area) | Timber frame party wall. 89mm timber stud with mineral wool in between studs both sides; 9mm OSB both sides, 60mm mineral wool insulation; wall ties; 31.5mm plasterboard both sides | Plot | 15 | 4 | 10642
2.7-2.8 Superstructure (Internal walls and Internal doors) | 2.7 Internal walls | Party walls | FHH.BU.15.4 | Timber frame party wall | Plasterboard 31.5mm (x2 sides) | Gypsum_products | FHH-GYP-011 | Board - Plasterboard | 0.063 | m3 | m2 (party wall area) | Timber frame party wall. 89mm timber stud with mineral wool in between studs both sides; 9mm OSB both sides, 60mm mineral wool insulation; wall ties; 31.5mm plasterboard both sides | Plot | 15 | 4 | 10642
2.7-2.8 Superstructure (Internal walls and Internal doors) | 2.7 Internal walls | Party walls | FHH.BU.15.4 | Timber frame party wall | 89mm stud timber frame + mineral wool insulation (x2 sides) | Timber_products | FHH-TIM-053 | Timber - Softwood UC2 (internal covered) | 0.03 | m3 | m2 (party wall area) | Timber frame party wall. 89mm timber stud with mineral wool in between studs both sides; 9mm OSB both sides, 60mm mineral wool insulation; wall ties; 31.5mm plasterboard both sides | Plot | 15 | 4 | 10645
2.7-2.8 Superstructure (Internal walls and Internal doors) | 2.7 Internal walls | Party walls | FHH.BU.15.4 | Timber frame party wall | 89mm stud timber frame + mineral wool insulation (x2 sides) | Timber_products | FHH-TIM-053 | Timber - Softwood UC2 (internal covered) | 0.03 | m3 | m2 (party wall area) | Timber frame party wall. 89mm timber stud with mineral wool in between studs both sides; 9mm OSB both sides, 60mm mineral wool insulation; wall ties; 31.5mm plasterboard both sides | Plot | 15 | 4 | 10645
2.7-2.8 Superstructure (Internal walls and Internal doors) | 2.7 Internal walls | Party walls | FHH.BU.15.4 | Timber frame party wall | 89mm stud timber frame + mineral wool insulation (x2 sides) | Insulation_products | FHH-INS-018 | Insulation - Mineral wool (low density) | 0.148 | m3 | m2 (party wall area) | Timber frame party wall. 89mm timber stud with mineral wool in between studs both sides; 9mm OSB both sides, 60mm mineral wool insulation; wall ties; 31.5mm plasterboard both sides | Plot | 15 | 4 | 10646
2.7-2.8 Superstructure (Internal walls and Internal doors) | 2.7 Internal walls | Party walls | FHH.BU.15.4 | Timber frame party wall | 89mm stud timber frame + mineral wool insulation (x2 sides) | Insulation_products | FHH-INS-018 | Insulation - Mineral wool (low density) | 0.148 | m3 | m2 (party wall area) | Timber frame party wall. 89mm timber stud with mineral wool in between studs both sides; 9mm OSB both sides, 60mm mineral wool insulation; wall ties; 31.5mm plasterboard both sides | Plot | 15 | 4 | 10646
2.7-2.8 Superstructure (Internal walls and Internal doors) | 2.7 Internal walls | Party walls | FHH.BU.15.4 | Timber frame party wall | 89mm stud timber frame + mineral wool insulation (x2 sides) | Steel_products | FHH-STE-031 | Steel - Galvanised | 0.22 | kg | m2 (party wall area) | Timber frame party wall. 89mm timber stud with mineral wool in between studs both sides; 9mm OSB both sides, 60mm mineral wool insulation; wall ties; 31.5mm plasterboard both sides | Plot | 15 | 4 | 10648
2.7-2.8 Superstructure (Internal walls and Internal doors) | 2.7 Internal walls | Party walls | FHH.BU.15.4 | Timber frame party wall | 89mm stud timber frame + mineral wool insulation (x2 sides) | Steel_products | FHH-STE-031 | Steel - Galvanised | 0.22 | kg | m2 (party wall area) | Timber frame party wall. 89mm timber stud with mineral wool in between studs both sides; 9mm OSB both sides, 60mm mineral wool insulation; wall ties; 31.5mm plasterboard both sides | Plot | 15 | 4 | 10648
2.7-2.8 Superstructure (Internal walls and Internal doors) | 2.7 Internal walls | Party walls | FHH.BU.15.4 | Timber frame party wall | 9mm OSB (x2 sides) | Timber_products | FHH-TIM-010 | Board - OSB | 0.018 | m3 | m2 (party wall area) | Timber frame party wall. 89mm timber stud with mineral wool in between studs both sides; 9mm OSB both sides, 60mm mineral wool insulation; wall ties; 31.5mm plasterboard both sides | Plot | 15 | 4 | 10650
2.7-2.8 Superstructure (Internal walls and Internal doors) | 2.7 Internal walls | Party walls | FHH.BU.15.4 | Timber frame party wall | 9mm OSB (x2 sides) | Timber_products | FHH-TIM-010 | Board - OSB | 0.018 | m3 | m2 (party wall area) | Timber frame party wall. 89mm timber stud with mineral wool in between studs both sides; 9mm OSB both sides, 60mm mineral wool insulation; wall ties; 31.5mm plasterboard both sides | Plot | 15 | 4 | 10650
2.7-2.8 Superstructure (Internal walls and Internal doors) | 2.7 Internal walls | Party walls | FHH.BU.15.4 | Timber frame party wall | Mineral wool insulation 60mm | Insulation_products | FHH-INS-018 | Insulation - Mineral wool (low density) | 0.06 | m3 | m2 (party wall area) | Timber frame party wall. 89mm timber stud with mineral wool in between studs both sides; 9mm OSB both sides, 60mm mineral wool insulation; wall ties; 31.5mm plasterboard both sides | Plot | 15 | 4 | 10652
2.7-2.8 Superstructure (Internal walls and Internal doors) | 2.7 Internal walls | Party walls | FHH.BU.15.4 | Timber frame party wall | Mineral wool insulation 60mm | Insulation_products | FHH-INS-018 | Insulation - Mineral wool (low density) | 0.06 | m3 | m2 (party wall area) | Timber frame party wall. 89mm timber stud with mineral wool in between studs both sides; 9mm OSB both sides, 60mm mineral wool insulation; wall ties; 31.5mm plasterboard both sides | Plot | 15 | 4 | 10652
2.7-2.8 Superstructure (Internal walls and Internal doors) | 2.7 Internal walls | Party walls | FHH.BU.15.4 | Timber frame party wall | Timber frame party wall ties | Steel_products | FHH-STE-031 | Steel - Galvanised | 0.02945 | kg | m2 (party wall area) | Timber frame party wall. 89mm timber stud with mineral wool in between studs both sides; 9mm OSB both sides, 60mm mineral wool insulation; wall ties; 31.5mm plasterboard both sides | Plot | 15 | 4 | 10654
2.7-2.8 Superstructure (Internal walls and Internal doors) | 2.7 Internal walls | Party walls | FHH.BU.15.4 | Timber frame party wall | Timber frame party wall ties | Steel_products | FHH-STE-031 | Steel - Galvanised | 0.02945 | kg | m2 (party wall area) | Timber frame party wall. 89mm timber stud with mineral wool in between studs both sides; 9mm OSB both sides, 60mm mineral wool insulation; wall ties; 31.5mm plasterboard both sides | Plot | 15 | 4 | 10654
2.7-2.8 Superstructure (Internal walls and Internal doors) | 2.7 Internal walls | Party walls | FHH.BU.15.5 | Spandrel panel | Plasterboard 25mm | Gypsum_products | FHH-GYP-011 | Board - Plasterboard | 0.025 | m3 | m2 (party wall area) | Timber frame spandrel panel. Plasterboard 25mm both sides; 89mm stud | Plot | 15 | 5 | 10659
2.7-2.8 Superstructure (Internal walls and Internal doors) | 2.7 Internal walls | Party walls | FHH.BU.15.5 | Spandrel panel | 89mm stud timber frame | Timber_products | FHH-TIM-053 | Timber - Softwood UC2 (internal covered) | 0.015 | m3 | m2 (party wall area) | Timber frame spandrel panel. Plasterboard 25mm both sides; 89mm stud | Plot | 15 | 5 | 10662
2.7-2.8 Superstructure (Internal walls and Internal doors) | 2.7 Internal walls | Party walls | FHH.BU.15.5 | Spandrel panel | Plasterboard 25mm | Gypsum_products | FHH-GYP-011 | Board - Plasterboard | 0.025 | m3 | m2 (party wall area) | Timber frame spandrel panel. Plasterboard 25mm both sides; 89mm stud | Plot | 15 | 5 | 10664
2.7-2.8 Superstructure (Internal walls and Internal doors) | 2.7 Internal walls | Party walls | FHH.BU.15.6 | Half thickness masonry party wall, aircrete block | Plasterboard 12.5mm on dabs (x1 side) | Gypsum_products | FHH-GYP-011 | Board - Plasterboard | 0.0125 | m3 | m2 (party wall area) | Masonry party wall. Half thickness for assessing individual dwellings. 100mm aircrete blockwork; Half of 100mm mineral wool insulation; wall ties; 12.5mm plasterboard on dabs | Plot | 15 | 6 | 10669
2.7-2.8 Superstructure (Internal walls and Internal doors) | 2.7 Internal walls | Party walls | FHH.BU.15.6 | Half thickness masonry party wall, aircrete block | Plasterboard 12.5mm on dabs (x1 side) | Gypsum_products | FHH-GYP-023 | Plaster | 0.003 | m3 | m2 (party wall area) | Masonry party wall. Half thickness for assessing individual dwellings. 100mm aircrete blockwork; Half of 100mm mineral wool insulation; wall ties; 12.5mm plasterboard on dabs | Plot | 15 | 6 | 10670
2.7-2.8 Superstructure (Internal walls and Internal doors) | 2.7 Internal walls | Party walls | FHH.BU.15.6 | Half thickness masonry party wall, aircrete block | 100mm aircrete aggregate blockwork + mortar (x1 side) | Concrete_products | FHH-CON-052 | Blocks - Aircrete (exposed) | 0.0934 | m3 | m2 (party wall area) | Masonry party wall. Half thickness for assessing individual dwellings. 100mm aircrete blockwork; Half of 100mm mineral wool insulation; wall ties; 12.5mm plasterboard on dabs | Plot | 15 | 6 | 10673
2.7-2.8 Superstructure (Internal walls and Internal doors) | 2.7 Internal walls | Party walls | FHH.BU.15.6 | Half thickness masonry party wall, aircrete block | 100mm aircrete aggregate blockwork + mortar (x1 side) | Cement_products | FHH-CEM-021 | Mortar - Above ground | 0.0066 | m3 | m2 (party wall area) | Masonry party wall. Half thickness for assessing individual dwellings. 100mm aircrete blockwork; Half of 100mm mineral wool insulation; wall ties; 12.5mm plasterboard on dabs | Plot | 15 | 6 | 10674
2.7-2.8 Superstructure (Internal walls and Internal doors) | 2.7 Internal walls | Party walls | FHH.BU.15.6 | Half thickness masonry party wall, aircrete block | Half thickness - Insulation - mineral wool 100mm | Insulation_products | FHH-INS-018 | Insulation - Mineral wool (low density) | 0.05 | m3 | m2 (party wall area) | Masonry party wall. Half thickness for assessing individual dwellings. 100mm aircrete blockwork; Half of 100mm mineral wool insulation; wall ties; 12.5mm plasterboard on dabs | Plot | 15 | 6 | 10676
2.7-2.8 Superstructure (Internal walls and Internal doors) | 2.7 Internal walls | Party walls | FHH.BU.15.6 | Half thickness masonry party wall, aircrete block | Wall ties 225mm | Steel_products | FHH-STE-034 | Steel - Stainless | 0.025 | kg | m2 (party wall area) | Masonry party wall. Half thickness for assessing individual dwellings. 100mm aircrete blockwork; Half of 100mm mineral wool insulation; wall ties; 12.5mm plasterboard on dabs | Plot | 15 | 6 | 10678
2.7-2.8 Superstructure (Internal walls and Internal doors) | 2.7 Internal walls | Party walls | FHH.BU.15.7 | Half thickness masonry party wall, lightweight aggregate block | Plasterboard 12.5mm on dabs (x1 side) | Gypsum_products | FHH-GYP-011 | Board - Plasterboard | 0.0125 | m3 | m2 (party wall area) | Masonry party wall. Half thickness for assessing individual dwellings. 100mm lightweight aggregate blockwork; Half of 100mm mineral wool insulation; wall ties; 12.5mm plasterboard on dabs | Plot | 15 | 7 | 10682
2.7-2.8 Superstructure (Internal walls and Internal doors) | 2.7 Internal walls | Party walls | FHH.BU.15.7 | Half thickness masonry party wall, lightweight aggregate block | Plasterboard 12.5mm on dabs (x1 side) | Gypsum_products | FHH-GYP-023 | Plaster | 0.003 | m3 | m2 (party wall area) | Masonry party wall. Half thickness for assessing individual dwellings. 100mm lightweight aggregate blockwork; Half of 100mm mineral wool insulation; wall ties; 12.5mm plasterboard on dabs | Plot | 15 | 7 | 10683
2.7-2.8 Superstructure (Internal walls and Internal doors) | 2.7 Internal walls | Party walls | FHH.BU.15.7 | Half thickness masonry party wall, lightweight aggregate block | 100mm lightweight aggregate blockwork + mortar (x1 side) | Concrete_products | FHH-CON-056 | Blocks – Lightweight aggregate (exposed) | 0.0934 | m3 | m2 (party wall area) | Masonry party wall. Half thickness for assessing individual dwellings. 100mm lightweight aggregate blockwork; Half of 100mm mineral wool insulation; wall ties; 12.5mm plasterboard on dabs | Plot | 15 | 7 | 10686
2.7-2.8 Superstructure (Internal walls and Internal doors) | 2.7 Internal walls | Party walls | FHH.BU.15.7 | Half thickness masonry party wall, lightweight aggregate block | 100mm lightweight aggregate blockwork + mortar (x1 side) | Cement_products | FHH-CEM-021 | Mortar - Above ground | 0.0066 | m3 | m2 (party wall area) | Masonry party wall. Half thickness for assessing individual dwellings. 100mm lightweight aggregate blockwork; Half of 100mm mineral wool insulation; wall ties; 12.5mm plasterboard on dabs | Plot | 15 | 7 | 10687
2.7-2.8 Superstructure (Internal walls and Internal doors) | 2.7 Internal walls | Party walls | FHH.BU.15.7 | Half thickness masonry party wall, lightweight aggregate block | Half thickness - Insulation - mineral wool 100mm | Insulation_products | FHH-INS-018 | Insulation - Mineral wool (low density) | 0.05 | m3 | m2 (party wall area) | Masonry party wall. Half thickness for assessing individual dwellings. 100mm lightweight aggregate blockwork; Half of 100mm mineral wool insulation; wall ties; 12.5mm plasterboard on dabs | Plot | 15 | 7 | 10689
2.7-2.8 Superstructure (Internal walls and Internal doors) | 2.7 Internal walls | Party walls | FHH.BU.15.7 | Half thickness masonry party wall, lightweight aggregate block | Wall ties 225mm | Steel_products | FHH-STE-034 | Steel - Stainless | 0.025 | kg | m2 (party wall area) | Masonry party wall. Half thickness for assessing individual dwellings. 100mm lightweight aggregate blockwork; Half of 100mm mineral wool insulation; wall ties; 12.5mm plasterboard on dabs | Plot | 15 | 7 | 10691
2.7-2.8 Superstructure (Internal walls and Internal doors) | 2.7 Internal walls | Party walls | FHH.BU.15.8 | Half thickness masonry party wall, dense aggregate block | Plasterboard 12.5mm on dabs (x1 side) | Gypsum_products | FHH-GYP-011 | Board - Plasterboard | 0.0125 | m3 | m2 (party wall area) | Masonry party wall. Half thickness for assessing individual dwellings. 100mm dense aggregate blockwork; Half of 100mm mineral wool insulation; wall ties; 12.5mm plasterboard on dabs | Plot | 15 | 8 | 10695
2.7-2.8 Superstructure (Internal walls and Internal doors) | 2.7 Internal walls | Party walls | FHH.BU.15.8 | Half thickness masonry party wall, dense aggregate block | Plasterboard 12.5mm on dabs (x1 side) | Gypsum_products | FHH-GYP-023 | Plaster | 0.003 | m3 | m2 (party wall area) | Masonry party wall. Half thickness for assessing individual dwellings. 100mm dense aggregate blockwork; Half of 100mm mineral wool insulation; wall ties; 12.5mm plasterboard on dabs | Plot | 15 | 8 | 10696
2.7-2.8 Superstructure (Internal walls and Internal doors) | 2.7 Internal walls | Party walls | FHH.BU.15.8 | Half thickness masonry party wall, dense aggregate block | 100mm dense aggregate blockwork + mortar (x1 side) | Concrete_products | FHH-CON-054 | Blocks - Dense aggregate (exposed) | 0.0934 | m3 | m2 (party wall area) | Masonry party wall. Half thickness for assessing individual dwellings. 100mm dense aggregate blockwork; Half of 100mm mineral wool insulation; wall ties; 12.5mm plasterboard on dabs | Plot | 15 | 8 | 10699
2.7-2.8 Superstructure (Internal walls and Internal doors) | 2.7 Internal walls | Party walls | FHH.BU.15.8 | Half thickness masonry party wall, dense aggregate block | 100mm dense aggregate blockwork + mortar (x1 side) | Cement_products | FHH-CEM-021 | Mortar - Above ground | 0.0066 | m3 | m2 (party wall area) | Masonry party wall. Half thickness for assessing individual dwellings. 100mm dense aggregate blockwork; Half of 100mm mineral wool insulation; wall ties; 12.5mm plasterboard on dabs | Plot | 15 | 8 | 10700
2.7-2.8 Superstructure (Internal walls and Internal doors) | 2.7 Internal walls | Party walls | FHH.BU.15.8 | Half thickness masonry party wall, dense aggregate block | Half thickness - Insulation - mineral wool 100mm | Insulation_products | FHH-INS-018 | Insulation - Mineral wool (low density) | 0.05 | m3 | m2 (party wall area) | Masonry party wall. Half thickness for assessing individual dwellings. 100mm dense aggregate blockwork; Half of 100mm mineral wool insulation; wall ties; 12.5mm plasterboard on dabs | Plot | 15 | 8 | 10702
2.7-2.8 Superstructure (Internal walls and Internal doors) | 2.7 Internal walls | Party walls | FHH.BU.15.8 | Half thickness masonry party wall, dense aggregate block | Wall ties 225mm | Steel_products | FHH-STE-034 | Steel - Stainless | 0.025 | kg | m2 (party wall area) | Masonry party wall. Half thickness for assessing individual dwellings. 100mm dense aggregate blockwork; Half of 100mm mineral wool insulation; wall ties; 12.5mm plasterboard on dabs | Plot | 15 | 8 | 10704
2.7-2.8 Superstructure (Internal walls and Internal doors) | 2.7 Internal walls | Party walls | FHH.BU.15.9 | Half thickness timber frame party wall | Plasterboard 31.5mm (x1 side) | Gypsum_products | FHH-GYP-011 | Board - Plasterboard | 0.0315 | m3 | m2 (party wall area) | Timber frame party wall. Half thickness for assessing individual dwellings. 89mm timber stud with mineral wool in between studs; 9mm OSB, Half of 60mm mineral wool insulation; wall ties; 31.5mm plasterboard | Plot | 15 | 9 | 10709
2.7-2.8 Superstructure (Internal walls and Internal doors) | 2.7 Internal walls | Party walls | FHH.BU.15.9 | Half thickness timber frame party wall | Plasterboard 31.5mm (x1 side) | Gypsum_products | FHH-GYP-011 | Board - Plasterboard | 0.0315 | m3 | m2 (party wall area) | Timber frame party wall. Half thickness for assessing individual dwellings. 89mm timber stud with mineral wool in between studs; 9mm OSB, Half of 60mm mineral wool insulation; wall ties; 31.5mm plasterboard | Plot | 15 | 9 | 10709
2.7-2.8 Superstructure (Internal walls and Internal doors) | 2.7 Internal walls | Party walls | FHH.BU.15.9 | Half thickness timber frame party wall | 89mm stud timber frame + mineral wool insulation (x1 side) | Timber_products | FHH-TIM-053 | Timber - Softwood UC2 (internal covered) | 0.015 | m3 | m2 (party wall area) | Timber frame party wall. Half thickness for assessing individual dwellings. 89mm timber stud with mineral wool in between studs; 9mm OSB, Half of 60mm mineral wool insulation; wall ties; 31.5mm plasterboard | Plot | 15 | 9 | 10712
2.7-2.8 Superstructure (Internal walls and Internal doors) | 2.7 Internal walls | Party walls | FHH.BU.15.9 | Half thickness timber frame party wall | 89mm stud timber frame + mineral wool insulation (x1 side) | Timber_products | FHH-TIM-053 | Timber - Softwood UC2 (internal covered) | 0.015 | m3 | m2 (party wall area) | Timber frame party wall. Half thickness for assessing individual dwellings. 89mm timber stud with mineral wool in between studs; 9mm OSB, Half of 60mm mineral wool insulation; wall ties; 31.5mm plasterboard | Plot | 15 | 9 | 10712
2.7-2.8 Superstructure (Internal walls and Internal doors) | 2.7 Internal walls | Party walls | FHH.BU.15.9 | Half thickness timber frame party wall | 89mm stud timber frame + mineral wool insulation (x1 side) | Insulation_products | FHH-INS-018 | Insulation - Mineral wool (low density) | 0.074 | m3 | m2 (party wall area) | Timber frame party wall. Half thickness for assessing individual dwellings. 89mm timber stud with mineral wool in between studs; 9mm OSB, Half of 60mm mineral wool insulation; wall ties; 31.5mm plasterboard | Plot | 15 | 9 | 10713
2.7-2.8 Superstructure (Internal walls and Internal doors) | 2.7 Internal walls | Party walls | FHH.BU.15.9 | Half thickness timber frame party wall | 89mm stud timber frame + mineral wool insulation (x1 side) | Insulation_products | FHH-INS-018 | Insulation - Mineral wool (low density) | 0.074 | m3 | m2 (party wall area) | Timber frame party wall. Half thickness for assessing individual dwellings. 89mm timber stud with mineral wool in between studs; 9mm OSB, Half of 60mm mineral wool insulation; wall ties; 31.5mm plasterboard | Plot | 15 | 9 | 10713
2.7-2.8 Superstructure (Internal walls and Internal doors) | 2.7 Internal walls | Party walls | FHH.BU.15.9 | Half thickness timber frame party wall | 89mm stud timber frame + mineral wool insulation (x1 side) | Steel_products | FHH-STE-031 | Steel - Galvanised | 0.11 | kg | m2 (party wall area) | Timber frame party wall. Half thickness for assessing individual dwellings. 89mm timber stud with mineral wool in between studs; 9mm OSB, Half of 60mm mineral wool insulation; wall ties; 31.5mm plasterboard | Plot | 15 | 9 | 10715
2.7-2.8 Superstructure (Internal walls and Internal doors) | 2.7 Internal walls | Party walls | FHH.BU.15.9 | Half thickness timber frame party wall | 89mm stud timber frame + mineral wool insulation (x1 side) | Steel_products | FHH-STE-031 | Steel - Galvanised | 0.11 | kg | m2 (party wall area) | Timber frame party wall. Half thickness for assessing individual dwellings. 89mm timber stud with mineral wool in between studs; 9mm OSB, Half of 60mm mineral wool insulation; wall ties; 31.5mm plasterboard | Plot | 15 | 9 | 10715
2.7-2.8 Superstructure (Internal walls and Internal doors) | 2.7 Internal walls | Party walls | FHH.BU.15.9 | Half thickness timber frame party wall | 9mm OSB (x1 side) | Timber_products | FHH-TIM-010 | Board - OSB | 0.009 | m3 | m2 (party wall area) | Timber frame party wall. Half thickness for assessing individual dwellings. 89mm timber stud with mineral wool in between studs; 9mm OSB, Half of 60mm mineral wool insulation; wall ties; 31.5mm plasterboard | Plot | 15 | 9 | 10717
2.7-2.8 Superstructure (Internal walls and Internal doors) | 2.7 Internal walls | Party walls | FHH.BU.15.9 | Half thickness timber frame party wall | 9mm OSB (x1 side) | Timber_products | FHH-TIM-010 | Board - OSB | 0.009 | m3 | m2 (party wall area) | Timber frame party wall. Half thickness for assessing individual dwellings. 89mm timber stud with mineral wool in between studs; 9mm OSB, Half of 60mm mineral wool insulation; wall ties; 31.5mm plasterboard | Plot | 15 | 9 | 10717
2.7-2.8 Superstructure (Internal walls and Internal doors) | 2.7 Internal walls | Party walls | FHH.BU.15.9 | Half thickness timber frame party wall | Half thickness - Mineral wool insulation 60mm | Insulation_products | FHH-INS-018 | Insulation - Mineral wool (low density) | 0.03 | m3 | m2 (party wall area) | Timber frame party wall. Half thickness for assessing individual dwellings. 89mm timber stud with mineral wool in between studs; 9mm OSB, Half of 60mm mineral wool insulation; wall ties; 31.5mm plasterboard | Plot | 15 | 9 | 10719
2.7-2.8 Superstructure (Internal walls and Internal doors) | 2.7 Internal walls | Party walls | FHH.BU.15.9 | Half thickness timber frame party wall | Half thickness - Mineral wool insulation 60mm | Insulation_products | FHH-INS-018 | Insulation - Mineral wool (low density) | 0.03 | m3 | m2 (party wall area) | Timber frame party wall. Half thickness for assessing individual dwellings. 89mm timber stud with mineral wool in between studs; 9mm OSB, Half of 60mm mineral wool insulation; wall ties; 31.5mm plasterboard | Plot | 15 | 9 | 10719
2.7-2.8 Superstructure (Internal walls and Internal doors) | 2.7 Internal walls | Party walls | FHH.BU.15.9 | Half thickness timber frame party wall | Half thickness - Timber frame party wall ties | Steel_products | FHH-STE-031 | Steel - Galvanised | 0.014725 | kg | m2 (party wall area) | Timber frame party wall. Half thickness for assessing individual dwellings. 89mm timber stud with mineral wool in between studs; 9mm OSB, Half of 60mm mineral wool insulation; wall ties; 31.5mm plasterboard | Plot | 15 | 9 | 10721
2.7-2.8 Superstructure (Internal walls and Internal doors) | 2.7 Internal walls | Party walls | FHH.BU.15.9 | Half thickness timber frame party wall | Half thickness - Timber frame party wall ties | Steel_products | FHH-STE-031 | Steel - Galvanised | 0.014725 | kg | m2 (party wall area) | Timber frame party wall. Half thickness for assessing individual dwellings. 89mm timber stud with mineral wool in between studs; 9mm OSB, Half of 60mm mineral wool insulation; wall ties; 31.5mm plasterboard | Plot | 15 | 9 | 10721
2.7-2.8 Superstructure (Internal walls and Internal doors) | 2.7 Internal walls | Party walls | FHH.BU.15.10 | Half thickness spandrel panel | Plasterboard 25mm | Gypsum_products | FHH-GYP-011 | Board - Plasterboard | 0.025 | m3 | m2 (party wall area) | Timber frame spandrel panel. Half thickness for assessing individual dwellings. Plasterboard 25mm; half thickness of 89mm stud | Plot | 15 | 10 | 10726
2.7-2.8 Superstructure (Internal walls and Internal doors) | 2.7 Internal walls | Party walls | FHH.BU.15.10 | Half thickness spandrel panel | Half thickness - 89mm stud timber frame | Timber_products | FHH-TIM-053 | Timber - Softwood UC2 (internal covered) | 0.0075 | m3 | m2 (party wall area) | Timber frame spandrel panel. Half thickness for assessing individual dwellings. Plasterboard 25mm; half thickness of 89mm stud | Plot | 15 | 10 | 10729
3 Finishes | 3.2 Floor finishes | Finishes | FHH.BU.24.2 | Floor Finishes - Carpet | Carpet, polypropylene | Plastic_products | FHH-PLA-051 | Carpet | 1.8 | kg | m2 | Polypropylene carpet with 11mm underlay | Plot | 24 | 2 | 10896
3 Finishes | 3.2 Floor finishes | Finishes | FHH.BU.24.2 | Floor Finishes - Carpet | Underlay, 11mm | Plastic_products | FHH-PLA-052 | Underlay | 1.1 | kg | m2 | Polypropylene carpet with 11mm underlay | Plot | 24 | 2 | 10901
3 Finishes | 3.2 Floor finishes | Finishes | FHH.BU.24.3 | Floor Finishes - Tiles | Ceramic tiles, 10mm | Clay_and_stone_products | FHH-CLA-035 | Tiles - Ceramic | 20 | kg | m2 | Ceramic floor tiles, on backer board | Plot | 24 | 3 | 10906
3 Finishes | 3.2 Floor finishes | Finishes | FHH.BU.24.3 | Floor Finishes - Tiles | Cement fibre backer board, 6mm | Cement_products | FHH-CEM-008 | Board - Fibre cement | 0.006 | m3 | m2 | Ceramic floor tiles, on backer board | Plot | 24 | 3 | 10910
3 Finishes | 3.2 Floor finishes | Finishes | FHH.BU.24.4 | Floor Finishes - Vinyl | Vinyl sheet | Plastic_products | FHH-PLA-053 | Vinyl | 3 | kg | m2 | Vinyl sheet | Plot | 24 | 4 | 10914
0.1 Treatment, demolition and facilitating works | 0.1.2 Facilitating works | Site preparation | FHH.BU.102.1 | Cut, disposal offsite | Cut - Impact of disposal offsite (A5.3) | Other | FHH-OTH-001 | A5 - Excavation | 1 | m3 | m3 (soil disposal) | Downstream transport and disposal of surplus excavation material | Site | 102 | 1 | 20018
0.1 Treatment, demolition and facilitating works | 0.1.2 Facilitating works | Site preparation | FHH.BU.102.2 | Fill, imported | Fill - Transportation impact of imported fill material (A4) | Other | FHH-OTH-070 | Soil | 1 | m3 | m3 (bulk fill imported) | Upstream transport impacts of imported fill material needed to make up formation levels | Site | 102 | 2 | 20026
0.1 Treatment, demolition and facilitating works | 0.1.2 Facilitating works | Site preparation | FHH.BU.102.3 | Benchmark – Estimated fuel use (topsoil stripping) | Estimated fuel use for earthmovers (A5.2) | Other | FHH-OTH-064 | Fuel - Diesel | 1.25 | litres | m3 (topsoil stripped) | Plant use for stripping, handling and temporary storage of topsoil on site | Site | 102 | 3 | 20036
0.1 Treatment, demolition and facilitating works | 0.1.2 Facilitating works | Site preparation | FHH.BU.102.4 | Benchmark – Estimated fuel use (bulk earthworks) | Estimated fuel use for earthmovers (A5.2) | Other | FHH-OTH-064 | Fuel - Diesel | 1.35 | litres | m3 (soil cut + soil fill) | Plant use for excavation, movement and compaction of material within site to achieve formation levels | Site | 102 | 4 | 20044
0.1 Treatment, demolition and facilitating works | 0.1.2 Facilitating works | Site preparation | FHH.BU.102.5 | Measured – Fuel use, diesel (site preparation phase) | Measured diesel use for earthmovers during site preparation phase | Other | FHH-OTH-064 | Fuel - Diesel | 1 | litres | litres (diesel) | Recorded diesel consumption for site preparation phase | Site | 102 | 5 | 20052
0.1 Treatment, demolition and facilitating works | 0.1.2 Facilitating works | Site preparation | FHH.BU.102.6 | Measured – Fuel use, HVO (site preparation phase) | Measured HVO use for earthmovers during site preparation phase | Other | FHH-OTH-066 | Fuel - HVO | 1 | litres | litres (diesel) | Recorded HVO consumption for site preparation phase | Site | 102 | 6 | 20056
0.1 Treatment, demolition and facilitating works | 0.1.2 Facilitating works | Ground improvement and structural earthworks | FHH.BU.103.1 | Level 1 ground improvement | Material added to the ground (e.g. vibro-compaction) | Clay_and_stone_products | FHH-CLA-002 | Aggregate | 1 | m3 | m3 | Ground improvement using added materials (imported aggregate) to enhance bearing capacity. | Site | 103 | 1 | 20060
0.1 Treatment, demolition and facilitating works | 0.1.2 Facilitating works | Ground improvement and structural earthworks | FHH.BU.103.2 | Level 1 ground improvement (site-won aggregate) | Material added to the ground (e.g. vibro-compaction) | Clay_and_stone_products | FHH-CLA-051 | Aggregate (site won) | 1 | m3 | m3 | Ground improvement using added materials (site-won aggregate) to enhance bearing capacity. | Site | 103 | 2 | 20067
0.1 Treatment, demolition and facilitating works | 0.1.2 Facilitating works | Ground improvement and structural earthworks | FHH.BU.103.4 | Composite retaining wall (0.9m retained height) | 102mm facing brickwork + mortar | Clay_and_stone_products | FHH-CLA-012 | Bricks - Clay facing | 0.13248 | m3 | linear m | Structural retaining wall (up to 1.8m retained height) in concrete with facing brick | Site | 103 | 4 | 20078
0.1 Treatment, demolition and facilitating works | 0.1.2 Facilitating works | Ground improvement and structural earthworks | FHH.BU.103.4 | Composite retaining wall (0.9m retained height) | 102mm facing brickwork + mortar | Cement_products | FHH-CEM-022 | Mortar - Below ground | 0.02752 | m3 | linear m | Structural retaining wall (up to 1.8m retained height) in concrete with facing brick | Site | 103 | 4 | 20081
0.1 Treatment, demolition and facilitating works | 0.1.2 Facilitating works | Ground improvement and structural earthworks | FHH.BU.103.4 | Composite retaining wall (0.9m retained height) | 100mm dense aggregate blockwork + mortar | Concrete_products | FHH-CON-053 | Blocks - Dense aggregate (buried) | 0.09807 | m3 | linear m | Structural retaining wall (up to 1.8m retained height) in concrete with facing brick | Site | 103 | 4 | 20084
0.1 Treatment, demolition and facilitating works | 0.1.2 Facilitating works | Ground improvement and structural earthworks | FHH.BU.103.4 | Composite retaining wall (0.9m retained height) | 100mm dense aggregate blockwork + mortar | Cement_products | FHH-CEM-022 | Mortar - Below ground | 0.00693 | m3 | linear m | Structural retaining wall (up to 1.8m retained height) in concrete with facing brick | Site | 103 | 4 | 20087
0.1 Treatment, demolition and facilitating works | 0.1.2 Facilitating works | Ground improvement and structural earthworks | FHH.BU.103.4 | Composite retaining wall (0.9m retained height) | Wall ties 225mm | Steel_products | FHH-STE-034 | Steel - Stainless | 0.0525 | kg | linear m | Structural retaining wall (up to 1.8m retained height) in concrete with facing brick | Site | 103 | 4 | 20090
0.1 Treatment, demolition and facilitating works | 0.1.2 Facilitating works | Ground improvement and structural earthworks | FHH.BU.103.4 | Composite retaining wall (0.9m retained height) | RC28/35 reinforced concrete infill | Concrete_in_situ | FHH-CIS-055 | Concrete - RC28/35 | 0.105 | m3 | linear m | Structural retaining wall (up to 1.8m retained height) in concrete with facing brick | Site | 103 | 4 | 20093
0.1 Treatment, demolition and facilitating works | 0.1.2 Facilitating works | Ground improvement and structural earthworks | FHH.BU.103.4 | Composite retaining wall (0.9m retained height) | RC28/35 reinforced concrete foundation (300mm) | Concrete_in_situ | FHH-CIS-055 | Concrete - RC28/35 | 0.405 | m3 | linear m | Structural retaining wall (up to 1.8m retained height) in concrete with facing brick | Site | 103 | 4 | 20096
0.1 Treatment, demolition and facilitating works | 0.1.2 Facilitating works | Ground improvement and structural earthworks | FHH.BU.103.4 | Composite retaining wall (0.9m retained height) | Reinforcing steel | Steel_products | FHH-STE-032 | Steel - Mild (rebar) | 36 | m3 | linear m | Structural retaining wall (up to 1.8m retained height) in concrete with facing brick | Site | 103 | 4 | 20099
0.1 Treatment, demolition and facilitating works | 0.1.2 Facilitating works | Ground improvement and structural earthworks | FHH.BU.103.4 | Composite retaining wall (0.9m retained height) | 100mm perforated drainage pipe with free-draining aggregate surround | Clay_and_stone_products | FHH-CLA-002 | Aggregate | 0.1 | m3 | linear m | Structural retaining wall (up to 1.8m retained height) in concrete with facing brick | Site | 103 | 4 | 20102
0.1 Treatment, demolition and facilitating works | 0.1.2 Facilitating works | Ground improvement and structural earthworks | FHH.BU.103.4 | Composite retaining wall (0.9m retained height) | 100mm perforated drainage pipe with free-draining aggregate surround | Plastic_products | FHH-PLA-026 | Plastic - uPVC | 0.8 | kg | linear m | Structural retaining wall (up to 1.8m retained height) in concrete with facing brick | Site | 103 | 4 | 20103
0.1 Treatment, demolition and facilitating works | 0.1.2 Facilitating works | Ground improvement and structural earthworks | FHH.BU.103.5 | Composite retaining wall (1.8m retained height) | 102mm facing brickwork + mortar | Clay_and_stone_products | FHH-CLA-012 | Bricks - Clay facing | 0.21528 | m3 | linear m | Structural retaining wall (up to 1.8m retained height) in concrete with facing brick | Site | 103 | 5 | 20108
0.1 Treatment, demolition and facilitating works | 0.1.2 Facilitating works | Ground improvement and structural earthworks | FHH.BU.103.5 | Composite retaining wall (1.8m retained height) | 102mm facing brickwork + mortar | Cement_products | FHH-CEM-022 | Mortar - Below ground | 0.04472 | m3 | linear m | Structural retaining wall (up to 1.8m retained height) in concrete with facing brick | Site | 103 | 5 | 20111
0.1 Treatment, demolition and facilitating works | 0.1.2 Facilitating works | Ground improvement and structural earthworks | FHH.BU.103.5 | Composite retaining wall (1.8m retained height) | 100mm dense aggregate blockwork + mortar | Concrete_products | FHH-CON-053 | Blocks - Dense aggregate (buried) | 0.18213 | m3 | linear m | Structural retaining wall (up to 1.8m retained height) in concrete with facing brick | Site | 103 | 5 | 20114
0.1 Treatment, demolition and facilitating works | 0.1.2 Facilitating works | Ground improvement and structural earthworks | FHH.BU.103.5 | Composite retaining wall (1.8m retained height) | 100mm dense aggregate blockwork + mortar | Cement_products | FHH-CEM-022 | Mortar - Below ground | 0.01287 | m3 | linear m | Structural retaining wall (up to 1.8m retained height) in concrete with facing brick | Site | 103 | 5 | 20117
0.1 Treatment, demolition and facilitating works | 0.1.2 Facilitating works | Ground improvement and structural earthworks | FHH.BU.103.5 | Composite retaining wall (1.8m retained height) | Wall ties 225mm | Steel_products | FHH-STE-034 | Steel - Stainless | 0.0975 | kg | linear m | Structural retaining wall (up to 1.8m retained height) in concrete with facing brick | Site | 103 | 5 | 20120
0.1 Treatment, demolition and facilitating works | 0.1.2 Facilitating works | Ground improvement and structural earthworks | FHH.BU.103.5 | Composite retaining wall (1.8m retained height) | RC28/35 reinforced concrete infill | Concrete_in_situ | FHH-CIS-055 | Concrete - RC28/35 | 0.2925 | m3 | linear m | Structural retaining wall (up to 1.8m retained height) in concrete with facing brick | Site | 103 | 5 | 20123
0.1 Treatment, demolition and facilitating works | 0.1.2 Facilitating works | Ground improvement and structural earthworks | FHH.BU.103.5 | Composite retaining wall (1.8m retained height) | RC28/35 reinforced concrete foundation (300mm) | Concrete_in_situ | FHH-CIS-055 | Concrete - RC28/35 | 0.54 | m3 | linear m | Structural retaining wall (up to 1.8m retained height) in concrete with facing brick | Site | 103 | 5 | 20126
0.1 Treatment, demolition and facilitating works | 0.1.2 Facilitating works | Ground improvement and structural earthworks | FHH.BU.103.5 | Composite retaining wall (1.8m retained height) | Reinforcing steel | Steel_products | FHH-STE-032 | Steel - Mild (rebar) | 66 | m3 | linear m | Structural retaining wall (up to 1.8m retained height) in concrete with facing brick | Site | 103 | 5 | 20129
0.1 Treatment, demolition and facilitating works | 0.1.2 Facilitating works | Ground improvement and structural earthworks | FHH.BU.103.5 | Composite retaining wall (1.8m retained height) | 100mm perforated drainage pipe with free-draining aggregate surround | Clay_and_stone_products | FHH-CLA-002 | Aggregate | 0.1 | m3 | linear m | Structural retaining wall (up to 1.8m retained height) in concrete with facing brick | Site | 103 | 5 | 20132
0.1 Treatment, demolition and facilitating works | 0.1.2 Facilitating works | Ground improvement and structural earthworks | FHH.BU.103.5 | Composite retaining wall (1.8m retained height) | 100mm perforated drainage pipe with free-draining aggregate surround | Plastic_products | FHH-PLA-026 | Plastic - uPVC | 0.8 | kg | linear m | Structural retaining wall (up to 1.8m retained height) in concrete with facing brick | Site | 103 | 5 | 20133
0.1 Treatment, demolition and facilitating works | 0.1.2 Facilitating works | Temporary works | FHH.BU.104.1 | Temporary access road | Tarmac base course - AC32 DBM (100 mm) | Bitumin_products | FHH-BIT-051 | Asphalt (base & binder) | 0.1 | m3 | m2 (sub-base) | Temporary construction access road using compacted granular material over prepared sub-grade, typically including tarmac base course | Site | 104 | 1 | 20143
0.1 Treatment, demolition and facilitating works | 0.1.2 Facilitating works | Temporary works | FHH.BU.104.1 | Temporary access road | MOT Type 1 granular sub-base (150 mm) | Clay_and_stone_products | FHH-CLA-002 | Aggregate | 0.15 | m3 | m2 (sub-base) | Temporary construction access road using compacted granular material over prepared sub-grade, typically including tarmac base course | Site | 104 | 1 | 20145
0.1 Treatment, demolition and facilitating works | 0.1.2 Facilitating works | Temporary works | FHH.BU.104.1 | Temporary access road | Selected fill / capping material (150 mm) | Clay_and_stone_products | FHH-CLA-002 | Aggregate | 0.15 | m3 | m2 (sub-base) | Temporary construction access road using compacted granular material over prepared sub-grade, typically including tarmac base course | Site | 104 | 1 | 20147
0.1 Treatment, demolition and facilitating works | 0.1.2 Facilitating works | Temporary works | FHH.BU.104.1 | Temporary access road | Geotextile separator (heavy duty) | Plastic_products | FHH-PLA-025 | Plastic - Polypropylene | 0.5 | kg | m2 (sub-base) | Temporary construction access road using compacted granular material over prepared sub-grade, typically including tarmac base course | Site | 104 | 1 | 20149
0.1 Treatment, demolition and facilitating works | 0.1.2 Facilitating works | Temporary works | FHH.BU.104.2 | Site compound / piling mat / working platform | Crushed aggregate piling mat (300 mm) | Clay_and_stone_products | FHH-CLA-002 | Aggregate | 0.3 | m3 | m2 (sub-base) | Engineered granular piling mat or working platform designed to support heavy plant and cranes | Site | 104 | 2 | 20154
0.1 Treatment, demolition and facilitating works | 0.1.2 Facilitating works | Temporary works | FHH.BU.104.2 | Site compound / piling mat / working platform | Geotextile separator (heavy duty) | Plastic_products | FHH-PLA-025 | Plastic - Polypropylene | 0.5 | kg | m2 (sub-base) | Engineered granular piling mat or working platform designed to support heavy plant and cranes | Site | 104 | 2 | 20156
0.1 Treatment, demolition and facilitating works | 0.1.2 Facilitating works | Temporary works | FHH.BU.104.3 | Benchmark – Cabins and welfare units | Transport to / from site, installation | Other | FHH-OTH-064 | Fuel - Diesel | 3.8462 | litres | cabin-weeks | Amortised impact of temporary site setup per cabin, including material impact, transport to site, assembly and removal. Enter number of cabins multiplied by number of weeks. | Site | 104 | 3 | 20164
8 External works | 8.1.1 Roads, paths, pavings, surfaces | Roads | FHH.BU.105.1 | Road – Surface layer – Thin Surface Course System (TSCS) | TSCS (40 mm) | Bitumin_products | FHH-BIT-054 | Asphalt (surface) Thin Surface Course | 0.04 | m3 | m2 (road surface) | Thin surface course system (TSCS) using polymer modified bitumen for general residential roads | Site | 105 | 1 | 20171
8 External works | 8.1.1 Roads, paths, pavings, surfaces | Roads | FHH.BU.105.2 | Road – Surface layer – Stone Mastic Asphalt (SMA) | SMA10 (40 mm) | Bitumin_products | FHH-BIT-053 | Asphalt (surface) Stone Mastic Asphalt | 0.04 | m3 | m2 (road surface) | Stone mastic asphalt (SMA) wearing course with improved durability and rut resistance | Site | 105 | 2 | 20176
8 External works | 8.1.1 Roads, paths, pavings, surfaces | Roads | FHH.BU.105.3 | Road – Surface layer – Hot Rolled Asphalt (HRA) | HRA (40 mm) | Bitumin_products | FHH-BIT-052 | Asphalt (surface) Hot Rolled Asphalt | 0.04 | m3 | m2 (road surface) | Hot rolled asphalt (HRA) wearing course with precoated chippings for higher specification roads | Site | 105 | 3 | 20181
8 External works | 8.1.1 Roads, paths, pavings, surfaces | Roads | FHH.BU.105.4 | Road – Surface layer – Concrete block paving | Concrete block pavers (80 mm) | Concrete_products | FHH-CON-059 | Concrete - Precast paving | 0.08 | m3 | m2 (road surface) | Precast concrete block paving used as trafficked surface in shared areas | Site | 105 | 4 | 20186
8 External works | 8.1.1 Roads, paths, pavings, surfaces | Roads | FHH.BU.105.4 | Road – Surface layer – Concrete block paving | Jointing sand (80 mm) | Clay_and_stone_products | FHH-CLA-002 | Aggregate | 5 | kg | m2 (road surface) | Precast concrete block paving used as trafficked surface in shared areas | Site | 105 | 4 | 20189
8 External works | 8.1.1 Roads, paths, pavings, surfaces | Roads | FHH.BU.105.5 | Road – Surface layer – Clay Block Paving | Clay pavers (80 mm) | Clay_and_stone_products | FHH-CLA-056 | Clay - Block Paving | 0.08 | m3 | m2 (road surface) | Fired clay block paving used in premium or conservation streetscapes | Site | 105 | 5 | 20193
8 External works | 8.1.1 Roads, paths, pavings, surfaces | Roads | FHH.BU.105.5 | Road – Surface layer – Clay Block Paving | Jointing sand | Clay_and_stone_products | FHH-CLA-002 | Aggregate | 5 | kg | m2 (road surface) | Fired clay block paving used in premium or conservation streetscapes | Site | 105 | 5 | 20196
8 External works | 8.1.1 Roads, paths, pavings, surfaces | Roads | FHH.BU.105.6 | Road – Surface layer – Concrete block permeable paving | Permeable concrete block pavers (80 mm) | Concrete_products | FHH-CON-059 | Concrete - Precast paving | 0.08 | m3 | m2 (road surface) | Permeable concrete block paving allowing infiltration to sub-base | Site | 105 | 6 | 20200
8 External works | 8.1.1 Roads, paths, pavings, surfaces | Roads | FHH.BU.105.6 | Road – Surface layer – Concrete block permeable paving | 2/6 mm jointing aggregate (80 mm) | Clay_and_stone_products | FHH-CLA-002 | Aggregate | 5 | kg | m2 (road surface) | Permeable concrete block paving allowing infiltration to sub-base | Site | 105 | 6 | 20203
8 External works | 8.1.1 Roads, paths, pavings, surfaces | Roads | FHH.BU.105.7 | Road – Structural layers – Estate road | AC20 dense binder (60 mm) | Bitumin_products | FHH-BIT-051 | Asphalt (base & binder) | 0.06 | m3 | m2 (sub-base) | Asphalt binder and base layers over granular sub-base for residential roads | Site | 105 | 7 | 20208
8 External works | 8.1.1 Roads, paths, pavings, surfaces | Roads | FHH.BU.105.7 | Road – Structural layers – Estate road | AC32 DBM (100 mm) | Bitumin_products | FHH-BIT-051 | Asphalt (base & binder) | 0.1 | m3 | m2 (sub-base) | Asphalt binder and base layers over granular sub-base for residential roads | Site | 105 | 7 | 20211
8 External works | 8.1.1 Roads, paths, pavings, surfaces | Roads | FHH.BU.105.7 | Road – Structural layers – Estate road | Type 1 sub-base (200 mm) | Clay_and_stone_products | FHH-CLA-002 | Aggregate | 0.2 | m3 | m2 (sub-base) | Asphalt binder and base layers over granular sub-base for residential roads | Site | 105 | 7 | 20214
8 External works | 8.1.1 Roads, paths, pavings, surfaces | Roads | FHH.BU.105.8 | Road – Structural layers – Spine road | AC20 dense binder (80 mm) | Bitumin_products | FHH-BIT-051 | Asphalt (base & binder) | 0.08 | m3 | m2 (sub-base) | Heavier duty asphalt binder and base layers over granular sub-base for distributor / spine roads | Site | 105 | 8 | 20218
8 External works | 8.1.1 Roads, paths, pavings, surfaces | Roads | FHH.BU.105.8 | Road – Structural layers – Spine road | AC32 DBM (150 mm) | Bitumin_products | FHH-BIT-051 | Asphalt (base & binder) | 0.15 | m3 | m2 (sub-base) | Heavier duty asphalt binder and base layers over granular sub-base for distributor / spine roads | Site | 105 | 8 | 20221
8 External works | 8.1.1 Roads, paths, pavings, surfaces | Roads | FHH.BU.105.8 | Road – Structural layers – Spine road | Type 1 sub-base (225 mm) | Clay_and_stone_products | FHH-CLA-002 | Aggregate | 0.225 | m3 | m2 (sub-base) | Heavier duty asphalt binder and base layers over granular sub-base for distributor / spine roads | Site | 105 | 8 | 20224
8 External works | 8.1.1 Roads, paths, pavings, surfaces | Roads | FHH.BU.105.9 | Road – Structural layers – Concrete or clay block paving (estate road) | Bedding sand (40 mm) | Clay_and_stone_products | FHH-CLA-002 | Aggregate | 0.04 | m3 | m2 (sub-base) | Bedding layer over granular base and sub-base supporting trafficked block paving for estate roads | Site | 105 | 9 | 20228
8 External works | 8.1.1 Roads, paths, pavings, surfaces | Roads | FHH.BU.105.9 | Road – Structural layers – Concrete or clay block paving (estate road) | AC32 DBM (100 mm) | Bitumin_products | FHH-BIT-051 | Asphalt (base & binder) | 0.1 | m3 | m2 (sub-base) | Bedding layer over granular base and sub-base supporting trafficked block paving for estate roads | Site | 105 | 9 | 20230
8 External works | 8.1.1 Roads, paths, pavings, surfaces | Roads | FHH.BU.105.9 | Road – Structural layers – Concrete or clay block paving (estate road) | Type 1 sub-base (200 mm) | Clay_and_stone_products | FHH-CLA-002 | Aggregate | 0.2 | m3 | m2 (sub-base) | Bedding layer over granular base and sub-base supporting trafficked block paving for estate roads | Site | 105 | 9 | 20233
8 External works | 8.1.1 Roads, paths, pavings, surfaces | Roads | FHH.BU.105.10 | Road – Structural layers – Permeable concrete block paving (estate road) | 2/6 mm bedding aggregate (50 mm) | Clay_and_stone_products | FHH-CLA-002 | Aggregate | 0.05 | m3 | m2 (sub-base) | Open-graded bedding and sub-base reservoir providing structure and drainage for estate roads | Site | 105 | 10 | 20237
8 External works | 8.1.1 Roads, paths, pavings, surfaces | Roads | FHH.BU.105.10 | Road – Structural layers – Permeable concrete block paving (estate road) | AC32 DBM (100 mm) | Bitumin_products | FHH-BIT-051 | Asphalt (base & binder) | 0.1 | m3 | m2 (sub-base) | Open-graded bedding and sub-base reservoir providing structure and drainage for estate roads | Site | 105 | 10 | 20240
8 External works | 8.1.1 Roads, paths, pavings, surfaces | Roads | FHH.BU.105.10 | Road – Structural layers – Permeable concrete block paving (estate road) | Type 3 sub-base (350 mm) | Clay_and_stone_products | FHH-CLA-002 | Aggregate | 0.35 | m3 | m2 (sub-base) | Open-graded bedding and sub-base reservoir providing structure and drainage for estate roads | Site | 105 | 10 | 20243
8 External works | 8.1.1 Roads, paths, pavings, surfaces | Roads | FHH.BU.105.10 | Road – Structural layers – Permeable concrete block paving (estate road) | Geotextile separator | Plastic_products | FHH-PLA-025 | Plastic - Polypropylene | 0.3 | kg | m2 (sub-base) | Open-graded bedding and sub-base reservoir providing structure and drainage for estate roads | Site | 105 | 10 | 20246
0.1 Treatment, demolition and facilitating works | 0.1.2 Facilitating works | Roads | FHH.BU.105.11 | Road – Capping layer / Structural fill | 6F5 capping fill (recycled aggregate) | Clay_and_stone_products | FHH-CLA-002 | Aggregate | 1 | m3 | m3 | If required: Capping layer (imported recycled aggregate) to improve weak sub grade or make up levels. | Site | 105 | 11 | 20251
0.1 Treatment, demolition and facilitating works | 0.1.2 Facilitating works | Roads | FHH.BU.105.12 | Road – Capping layer / Structural fill (site won) | 6F2 capping fill (site won aggregate) | Clay_and_stone_products | FHH-CLA-051 | Aggregate (site won) | 1 | m3 | m3 | If required: Capping layer (site won aggregate) to improve weak sub grade or make up levels. | Site | 105 | 12 | 20256
8 External works | 8.1.1 Roads, paths, pavings, surfaces | Parking | FHH.BU.106.1 | Car park – Asphalt (medium duty) | AC6 dense surf (40 mm) | Bitumin_products | FHH-BIT-054 | Asphalt (surface) Thin Surface Course | 0.04 | m3 | m2 (finished surface) | Parking court or shared vehicular surface with asphalt surface and binder course over sub-base | Site | 106 | 1 | 20261
8 External works | 8.1.1 Roads, paths, pavings, surfaces | Parking | FHH.BU.106.1 | Car park – Asphalt (medium duty) | AC20 dense binder (60 mm) | Bitumin_products | FHH-BIT-051 | Asphalt (base & binder) | 0.06 | m3 | m2 (finished surface) | Parking court or shared vehicular surface with asphalt surface and binder course over sub-base | Site | 106 | 1 | 20264
8 External works | 8.1.1 Roads, paths, pavings, surfaces | Parking | FHH.BU.106.1 | Car park – Asphalt (medium duty) | Type 1 sub-base (250 mm) | Clay_and_stone_products | FHH-CLA-002 | Aggregate | 0.25 | m3 | m2 (finished surface) | Parking court or shared vehicular surface with asphalt surface and binder course over sub-base | Site | 106 | 1 | 20267
8 External works | 8.1.1 Roads, paths, pavings, surfaces | Parking | FHH.BU.106.1 | Car park – Asphalt (medium duty) | Geotextile separator | Plastic_products | FHH-PLA-025 | Plastic - Polypropylene | 0.3 | kg | m2 (finished surface) | Parking court or shared vehicular surface with asphalt surface and binder course over sub-base | Site | 106 | 1 | 20269
8 External works | 8.1.1 Roads, paths, pavings, surfaces | Parking | FHH.BU.106.2 | Car park – Concrete block paving | Concrete block pavers (80 mm) | Concrete_products | FHH-CON-059 | Concrete - Precast paving | 0.08 | m3 | m2 (finished surface) | Shared parking or higher-load area using 80mm concrete block paving over sub-base | Site | 106 | 2 | 20273
8 External works | 8.1.1 Roads, paths, pavings, surfaces | Parking | FHH.BU.106.2 | Car park – Concrete block paving | Jointing sand (80 mm) | Clay_and_stone_products | FHH-CLA-002 | Aggregate | 5 | kg | m2 (finished surface) | Shared parking or higher-load area using 80mm concrete block paving over sub-base | Site | 106 | 2 | 20276
8 External works | 8.1.1 Roads, paths, pavings, surfaces | Parking | FHH.BU.106.2 | Car park – Concrete block paving | Bedding sand (40 mm) | Clay_and_stone_products | FHH-CLA-002 | Aggregate | 0.04 | m3 | m2 (finished surface) | Shared parking or higher-load area using 80mm concrete block paving over sub-base | Site | 106 | 2 | 20278
8 External works | 8.1.1 Roads, paths, pavings, surfaces | Parking | FHH.BU.106.2 | Car park – Concrete block paving | Type 1 sub-base (250 mm) | Clay_and_stone_products | FHH-CLA-002 | Aggregate | 0.25 | m3 | m2 (finished surface) | Shared parking or higher-load area using 80mm concrete block paving over sub-base | Site | 106 | 2 | 20280
8 External works | 8.1.1 Roads, paths, pavings, surfaces | Parking | FHH.BU.106.2 | Car park – Concrete block paving | Geotextile separator | Plastic_products | FHH-PLA-025 | Plastic - Polypropylene | 0.3 | kg | m2 (finished surface) | Shared parking or higher-load area using 80mm concrete block paving over sub-base | Site | 106 | 2 | 20282
8 External works | 8.1.1 Roads, paths, pavings, surfaces | Parking | FHH.BU.106.3 | Car park – Concrete block permeable paving | Permeable concrete block pavers (80 mm) | Concrete_products | FHH-CON-059 | Concrete - Precast paving | 0.08 | m3 | m2 (finished surface) | Permeable block paving system with open-graded sub-base for infiltration and attenuation, suitable for vehicular loading | Site | 106 | 3 | 20286
8 External works | 8.1.1 Roads, paths, pavings, surfaces | Parking | FHH.BU.106.3 | Car park – Concrete block permeable paving | 2/6 mm jointing aggregate (80 mm) | Clay_and_stone_products | FHH-CLA-002 | Aggregate | 5 | kg | m2 (finished surface) | Permeable block paving system with open-graded sub-base for infiltration and attenuation, suitable for vehicular loading | Site | 106 | 3 | 20288
8 External works | 8.1.1 Roads, paths, pavings, surfaces | Parking | FHH.BU.106.3 | Car park – Concrete block permeable paving | 2/6mm bedding aggregate (50 mm) | Clay_and_stone_products | FHH-CLA-002 | Aggregate | 0.05 | m3 | m2 (finished surface) | Permeable block paving system with open-graded sub-base for infiltration and attenuation, suitable for vehicular loading | Site | 106 | 3 | 20291
8 External works | 8.1.1 Roads, paths, pavings, surfaces | Parking | FHH.BU.106.3 | Car park – Concrete block permeable paving | Type 3 sub-base (250 mm) | Clay_and_stone_products | FHH-CLA-002 | Aggregate | 0.25 | m3 | m2 (finished surface) | Permeable block paving system with open-graded sub-base for infiltration and attenuation, suitable for vehicular loading | Site | 106 | 3 | 20294
8 External works | 8.1.1 Roads, paths, pavings, surfaces | Parking | FHH.BU.106.3 | Car park – Concrete block permeable paving | Geotextile separator | Plastic_products | FHH-PLA-025 | Plastic - Polypropylene | 0.3 | kg | m2 (finished surface) | Permeable block paving system with open-graded sub-base for infiltration and attenuation, suitable for vehicular loading | Site | 106 | 3 | 20297
8 External works | 8.1.1 Roads, paths, pavings, surfaces | Parking | FHH.BU.106.4 | Driveway – Asphalt (light duty) | AC6 dense surf (30 mm) | Bitumin_products | FHH-BIT-054 | Asphalt (surface) Thin Surface Course | 0.03 | m3 | m2 (finished surface) | Residential driveway using asphalt surface over binder course and sub-base for light vehicle use | Site | 106 | 4 | 20302
8 External works | 8.1.1 Roads, paths, pavings, surfaces | Parking | FHH.BU.106.4 | Driveway – Asphalt (light duty) | AC20 dense binder (50 mm) | Bitumin_products | FHH-BIT-051 | Asphalt (base & binder) | 0.05 | m3 | m2 (finished surface) | Residential driveway using asphalt surface over binder course and sub-base for light vehicle use | Site | 106 | 4 | 20305
8 External works | 8.1.1 Roads, paths, pavings, surfaces | Parking | FHH.BU.106.4 | Driveway – Asphalt (light duty) | Type 1 sub-base (150 mm) | Clay_and_stone_products | FHH-CLA-002 | Aggregate | 0.15 | m3 | m2 (finished surface) | Residential driveway using asphalt surface over binder course and sub-base for light vehicle use | Site | 106 | 4 | 20308
8 External works | 8.1.1 Roads, paths, pavings, surfaces | Parking | FHH.BU.106.4 | Driveway – Asphalt (light duty) | Geotextile separator | Plastic_products | FHH-PLA-025 | Plastic - Polypropylene | 0.3 | kg | m2 (finished surface) | Residential driveway using asphalt surface over binder course and sub-base for light vehicle use | Site | 106 | 4 | 20310
8 External works | 8.1.1 Roads, paths, pavings, surfaces | Parking | FHH.BU.106.5 | Driveway – Concrete block paving | Concrete block pavers (60 mm) | Concrete_products | FHH-CON-059 | Concrete - Precast paving | 0.06 | m3 | m2 (finished surface) | Residential driveway using 60mm concrete block paving laid on sand bed over granular sub-base | Site | 106 | 5 | 20314
8 External works | 8.1.1 Roads, paths, pavings, surfaces | Parking | FHH.BU.106.5 | Driveway – Concrete block paving | Bedding sand (40 mm) | Clay_and_stone_products | FHH-CLA-002 | Aggregate | 0.04 | m3 | m2 (finished surface) | Residential driveway using 60mm concrete block paving laid on sand bed over granular sub-base | Site | 106 | 5 | 20316
8 External works | 8.1.1 Roads, paths, pavings, surfaces | Parking | FHH.BU.106.5 | Driveway – Concrete block paving | Type 1 sub-base (150 mm) | Clay_and_stone_products | FHH-CLA-002 | Aggregate | 0.15 | m3 | m2 (finished surface) | Residential driveway using 60mm concrete block paving laid on sand bed over granular sub-base | Site | 106 | 5 | 20318
8 External works | 8.1.1 Roads, paths, pavings, surfaces | Parking | FHH.BU.106.5 | Driveway – Concrete block paving | Geotextile separator | Plastic_products | FHH-PLA-025 | Plastic - Polypropylene | 0.3 | kg | m2 (finished surface) | Residential driveway using 60mm concrete block paving laid on sand bed over granular sub-base | Site | 106 | 5 | 20320
8 External works | 8.1.1 Roads, paths, pavings, surfaces | Kerbs (vehicular areas) | FHH.BU.107.1 | Kerb – Precast concrete | Precast concrete kerb | Concrete_products | FHH-CON-059 | Concrete - Precast paving | 0.04 | m3 | linear m | Standard precast concrete kerb with concrete bed and haunch | Site | 107 | 1 | 20324
8 External works | 8.1.1 Roads, paths, pavings, surfaces | Kerbs (vehicular areas) | FHH.BU.107.1 | Kerb – Precast concrete | In-situ concrete bed / haunch (C8/10) | Concrete_in_situ | FHH-CIS-053 | Concrete - C8/10 Gen 1 (buried) | 0.02 | m3 | linear m | Standard precast concrete kerb with concrete bed and haunch | Site | 107 | 1 | 20327
8 External works | 8.1.1 Roads, paths, pavings, surfaces | Kerbs (vehicular areas) | FHH.BU.107.1 | Kerb – Precast concrete | In-situ concrete bed / haunch (C8/10) | Concrete_in_situ | FHH-CIS-053 | Concrete - C8/10 Gen 1 (buried) | 0.04 | m3 | linear m | Standard precast concrete kerb with concrete bed and haunch | Site | 107 | 1 | 20329
8 External works | 8.1.1 Roads, paths, pavings, surfaces | Kerbs (vehicular areas) | FHH.BU.107.2 | Kerb – Stone | Natural stone kerb | Clay_and_stone_products | FHH-CLA-056 | Stone | 0.04 | m3 | linear m | Natural stone kerb with concrete bed and haunch | Site | 107 | 2 | 20334
8 External works | 8.1.1 Roads, paths, pavings, surfaces | Kerbs (vehicular areas) | FHH.BU.107.2 | Kerb – Stone | In-situ concrete bed / haunch (C8/10) | Concrete_in_situ | FHH-CIS-053 | Concrete - C8/10 Gen 1 (buried) | 0.02 | m3 | linear m | Natural stone kerb with concrete bed and haunch | Site | 107 | 2 | 20337
8 External works | 8.1.1 Roads, paths, pavings, surfaces | Kerbs (vehicular areas) | FHH.BU.107.2 | Kerb – Stone | In-situ concrete bed / haunch (C8/10) | Concrete_in_situ | FHH-CIS-053 | Concrete - C8/10 Gen 1 (buried) | 0.04 | m3 | linear m | Natural stone kerb with concrete bed and haunch | Site | 107 | 2 | 20339
8 External works | 8.1.1 Roads, paths, pavings, surfaces | Kerbs (vehicular areas) | FHH.BU.107.3 | Edge restraint – Block paving | Precast concrete edge restraint | Concrete_products | FHH-CON-059 | Concrete - Precast paving | 0.03 | m3 | linear m | Concrete/block edge restraint with concrete bed and haunch | Site | 107 | 3 | 20344
8 External works | 8.1.1 Roads, paths, pavings, surfaces | Kerbs (vehicular areas) | FHH.BU.107.3 | Edge restraint – Block paving | In-situ concrete bed / haunch (C8/10) | Concrete_in_situ | FHH-CIS-053 | Concrete - C8/10 Gen 1 (buried) | 0.02 | m3 | linear m | Concrete/block edge restraint with concrete bed and haunch | Site | 107 | 3 | 20347
8 External works | 8.1.1 Roads, paths, pavings, surfaces | Kerbs (vehicular areas) | FHH.BU.107.3 | Edge restraint – Block paving | In-situ concrete bed / haunch (C8/10) | Concrete_in_situ | FHH-CIS-053 | Concrete - C8/10 Gen 1 (buried) | 0.03 | m3 | linear m | Concrete/block edge restraint with concrete bed and haunch | Site | 107 | 3 | 20349
8 External works | 8.1.1 Roads, paths, pavings, surfaces | Footways and cycle paths | FHH.BU.108.1 | Footway – Asphalt | AC6 dense surf (30 mm) | Bitumin_products | FHH-BIT-054 | Asphalt (surface) Thin Surface Course | 0.03 | m3 | m2 (finished surface) | Asphalt footway or cycle path next to road with wearing, binder and sub-base | Site | 108 | 1 | 20354
8 External works | 8.1.1 Roads, paths, pavings, surfaces | Footways and cycle paths | FHH.BU.108.1 | Footway – Asphalt | AC20 dense binder (50 mm) | Bitumin_products | FHH-BIT-051 | Asphalt (base & binder) | 0.05 | m3 | m2 (finished surface) | Asphalt footway or cycle path next to road with wearing, binder and sub-base | Site | 108 | 1 | 20356
8 External works | 8.1.1 Roads, paths, pavings, surfaces | Footways and cycle paths | FHH.BU.108.1 | Footway – Asphalt | Type 1 sub-base (150 mm) | Clay_and_stone_products | FHH-CLA-002 | Aggregate | 0.15 | m3 | m2 (finished surface) | Asphalt footway or cycle path next to road with wearing, binder and sub-base | Site | 108 | 1 | 20358
8 External works | 8.1.1 Roads, paths, pavings, surfaces | Footways and cycle paths | FHH.BU.108.2 | Cycle path – Asphalt | AC6 dense surf (40 mm) | Bitumin_products | FHH-BIT-054 | Asphalt (surface) Thin Surface Course | 0.04 | m3 | m2 (finished surface) | Cycle path with asphalt surface over binder course and sub-base | Site | 108 | 2 | 20362
8 External works | 8.1.1 Roads, paths, pavings, surfaces | Footways and cycle paths | FHH.BU.108.2 | Cycle path – Asphalt | AC20 dense binder (50 mm) | Bitumin_products | FHH-BIT-051 | Asphalt (base & binder) | 0.05 | m3 | m2 (finished surface) | Cycle path with asphalt surface over binder course and sub-base | Site | 108 | 2 | 20364
8 External works | 8.1.1 Roads, paths, pavings, surfaces | Footways and cycle paths | FHH.BU.108.2 | Cycle path – Asphalt | MOT Type 1 granular sub-base (150 mm) | Clay_and_stone_products | FHH-CLA-002 | Aggregate | 0.15 | m3 | m2 (finished surface) | Cycle path with asphalt surface over binder course and sub-base | Site | 108 | 2 | 20366
8 External works | 8.1.1 Roads, paths, pavings, surfaces | Footways and cycle paths | FHH.BU.108.3 | Footway – Concrete paving slabs | Precast concrete paving slabs (50 mm) | Concrete_products | FHH-CON-059 | Concrete - Precast paving | 0.05 | m3 | m2 (finished surface) | Concrete paving slabs footway next to road with sand bedding, asphalt course and sub-base | Site | 108 | 3 | 20370
8 External works | 8.1.1 Roads, paths, pavings, surfaces | Footways and cycle paths | FHH.BU.108.3 | Footway – Concrete paving slabs | Bedding sand (40 mm) | Clay_and_stone_products | FHH-CLA-002 | Aggregate | 0.04 | m3 | m2 (finished surface) | Concrete paving slabs footway next to road with sand bedding, asphalt course and sub-base | Site | 108 | 3 | 20373
8 External works | 8.1.1 Roads, paths, pavings, surfaces | Footways and cycle paths | FHH.BU.108.3 | Footway – Concrete paving slabs | AC20 dense binder (50 mm) | Bitumin_products | FHH-BIT-051 | Asphalt (base & binder) | 0.05 | m3 | m2 (finished surface) | Concrete paving slabs footway next to road with sand bedding, asphalt course and sub-base | Site | 108 | 3 | 20375
8 External works | 8.1.1 Roads, paths, pavings, surfaces | Footways and cycle paths | FHH.BU.108.3 | Footway – Concrete paving slabs | Type 1 sub-base (150 mm) | Clay_and_stone_products | FHH-CLA-002 | Aggregate | 0.15 | m3 | m2 (finished surface) | Concrete paving slabs footway next to road with sand bedding, asphalt course and sub-base | Site | 108 | 3 | 20378
8 External works | 8.1.1 Roads, paths, pavings, surfaces | Footways and cycle paths | FHH.BU.108.4 | Footway – Block paving | Concrete block pavers (50 mm) | Concrete_products | FHH-CON-059 | Concrete - Precast paving | 0.05 | m3 | m2 (finished surface) | Concrete paving slabs or block paving footway next to road with sand bedding and sub-base | Site | 108 | 4 | 20382
8 External works | 8.1.1 Roads, paths, pavings, surfaces | Footways and cycle paths | FHH.BU.108.4 | Footway – Block paving | Jointing sand | Clay_and_stone_products | FHH-CLA-002 | Aggregate | 4 | kg | m2 (finished surface) | Concrete paving slabs or block paving footway next to road with sand bedding and sub-base | Site | 108 | 4 | 20385
8 External works | 8.1.1 Roads, paths, pavings, surfaces | Footways and cycle paths | FHH.BU.108.4 | Footway – Block paving | Bedding sand (40 mm) | Clay_and_stone_products | FHH-CLA-002 | Aggregate | 0.04 | m3 | m2 (finished surface) | Concrete paving slabs or block paving footway next to road with sand bedding and sub-base | Site | 108 | 4 | 20387
8 External works | 8.1.1 Roads, paths, pavings, surfaces | Footways and cycle paths | FHH.BU.108.4 | Footway – Block paving | AC20 dense binder (50 mm) | Bitumin_products | FHH-BIT-051 | Asphalt (base & binder) | 0.05 | m3 | m2 (finished surface) | Concrete paving slabs or block paving footway next to road with sand bedding and sub-base | Site | 108 | 4 | 20389
8 External works | 8.1.1 Roads, paths, pavings, surfaces | Footways and cycle paths | FHH.BU.108.4 | Footway – Block paving | Type 1 sub-base (150 mm) | Clay_and_stone_products | FHH-CLA-002 | Aggregate | 0.15 | m3 | m2 (finished surface) | Concrete paving slabs or block paving footway next to road with sand bedding and sub-base | Site | 108 | 4 | 20392
8 External works | 8.1.1 Roads, paths, pavings, surfaces | Footways and cycle paths | FHH.BU.108.5 | Footway – Concrete block permeable paving | Permeable concrete block pavers (60 mm) | Concrete_products | FHH-CON-059 | Concrete - Precast paving | 0.06 | m3 | m2 (finished surface) | Permeable concrete block footway next to road with clean aggregate bedding and open graded sub-base | Site | 108 | 5 | 20396
8 External works | 8.1.1 Roads, paths, pavings, surfaces | Footways and cycle paths | FHH.BU.108.5 | Footway – Concrete block permeable paving | 2/6 mm jointing aggregate (60 mm) | Clay_and_stone_products | FHH-CLA-002 | Aggregate | 4 | kg | m2 (finished surface) | Permeable concrete block footway next to road with clean aggregate bedding and open graded sub-base | Site | 108 | 5 | 20398
8 External works | 8.1.1 Roads, paths, pavings, surfaces | Footways and cycle paths | FHH.BU.108.5 | Footway – Concrete block permeable paving | 2/6 mm bedding aggregate (50 mm) | Clay_and_stone_products | FHH-CLA-002 | Aggregate | 0.05 | m3 | m2 (finished surface) | Permeable concrete block footway next to road with clean aggregate bedding and open graded sub-base | Site | 108 | 5 | 20400
8 External works | 8.1.1 Roads, paths, pavings, surfaces | Footways and cycle paths | FHH.BU.108.5 | Footway – Concrete block permeable paving | Type 3 sub-base (200 mm) | Clay_and_stone_products | FHH-CLA-002 | Aggregate | 0.2 | m3 | m2 (finished surface) | Permeable concrete block footway next to road with clean aggregate bedding and open graded sub-base | Site | 108 | 5 | 20402
8 External works | 8.1.1 Roads, paths, pavings, surfaces | Footways and cycle paths | FHH.BU.108.5 | Footway – Concrete block permeable paving | Geotextile separator | Plastic_products | FHH-PLA-025 | Plastic - Polypropylene | 0.3 | kg | m2 (finished surface) | Permeable concrete block footway next to road with clean aggregate bedding and open graded sub-base | Site | 108 | 5 | 20404
8 External works | 8.1.1 Roads, paths, pavings, surfaces | Footways and cycle paths | FHH.BU.108.6 | Footpath – Asphalt (light duty) | Asphalt concrete (30 mm) | Bitumin_products | FHH-BIT-054 | Asphalt (surface) Thin Surface Course | 0.03 | m3 | m2 (finished surface) | Light duty pedestrian footpath (away from road) with asphalt surface over binder course and sub-base | Site | 108 | 6 | 20408
8 External works | 8.1.1 Roads, paths, pavings, surfaces | Footways and cycle paths | FHH.BU.108.6 | Footpath – Asphalt (light duty) | AC20 dense binder (50 mm) | Bitumin_products | FHH-BIT-051 | Asphalt (base & binder) | 0.05 | m3 | m2 (finished surface) | Light duty pedestrian footpath (away from road) with asphalt surface over binder course and sub-base | Site | 108 | 6 | 20410
8 External works | 8.1.1 Roads, paths, pavings, surfaces | Footways and cycle paths | FHH.BU.108.6 | Footpath – Asphalt (light duty) | MOT Type 1 granular sub-base (100 mm) | Clay_and_stone_products | FHH-CLA-002 | Aggregate | 0.1 | m3 | m2 (finished surface) | Light duty pedestrian footpath (away from road) with asphalt surface over binder course and sub-base | Site | 108 | 6 | 20412
8 External works | 8.1.1 Roads, paths, pavings, surfaces | Hard landscaping (pedestrian) | FHH.BU.109.1 | Concrete surfacing (pedestrian) | In-situ concrete (C8/10) (100 mm) | Concrete_in_situ | FHH-CIS-051 | Concrete - C16/20 Gen 3 (buried) | 0.1 | m3 | m2 (finished surface) | In-situ or precast concrete surfacing over sub-base for pedestrian or light-use areas | Site | 109 | 1 | 20416
8 External works | 8.1.1 Roads, paths, pavings, surfaces | Hard landscaping (pedestrian) | FHH.BU.109.1 | Concrete surfacing (pedestrian) | Type 1 sub-base (150 mm) | Clay_and_stone_products | FHH-CLA-002 | Aggregate | 0.15 | m3 | m2 (finished surface) | In-situ or precast concrete surfacing over sub-base for pedestrian or light-use areas | Site | 109 | 1 | 20418
8 External works | 8.1.1 Roads, paths, pavings, surfaces | Hard landscaping (pedestrian) | FHH.BU.109.1 | Concrete surfacing (pedestrian) | Geotextile separator | Plastic_products | FHH-PLA-025 | Plastic - Polypropylene | 0.2 | kg | m2 (finished surface) | In-situ or precast concrete surfacing over sub-base for pedestrian or light-use areas | Site | 109 | 1 | 20420
8 External works | 8.1.1 Roads, paths, pavings, surfaces | Hard landscaping (pedestrian) | FHH.BU.109.2 | Decking (timber/composite) | Timber / composite deck boards (28 mm) | Timber_products | FHH-TIM-055 | Timber - Softwood UC4 (ground contact) | 0.028 | m3 | m2 (finished surface) | Raised decking system using timber or composite boards on joists and supports | Site | 109 | 2 | 20424
8 External works | 8.1.1 Roads, paths, pavings, surfaces | Hard landscaping (pedestrian) | FHH.BU.109.2 | Decking (timber/composite) | Timber joists | Timber_products | FHH-TIM-055 | Timber - Softwood UC4 (ground contact) | 0.018 | m3 | m2 (finished surface) | Raised decking system using timber or composite boards on joists and supports | Site | 109 | 2 | 20426
8 External works | 8.1.1 Roads, paths, pavings, surfaces | Hard landscaping (pedestrian) | FHH.BU.109.2 | Decking (timber/composite) | Concrete pads (C8/10) | Concrete_in_situ | FHH-CIS-053 | Concrete - C8/10 Gen 1 (buried) | 0.01 | m3 | m2 (finished surface) | Raised decking system using timber or composite boards on joists and supports | Site | 109 | 2 | 20429
8 External works | 8.1.1 Roads, paths, pavings, surfaces | Hard landscaping (pedestrian) | FHH.BU.109.2 | Decking (timber/composite) | Geotextile separator | Plastic_products | FHH-PLA-025 | Plastic - Polypropylene | 0.2 | kg | m2 (finished surface) | Raised decking system using timber or composite boards on joists and supports | Site | 109 | 2 | 20432
8 External works | 8.1.1 Roads, paths, pavings, surfaces | Hard landscaping (pedestrian) | FHH.BU.109.3 | Loose gravel surfacing (pedestrian) | Loose gravel (40 mm) | Clay_and_stone_products | FHH-CLA-002 | Aggregate | 0.04 | m3 | m2 (finished surface) | Loose aggregate surface laid over compacted sub-base with edge restraint | Site | 109 | 3 | 20436
8 External works | 8.1.1 Roads, paths, pavings, surfaces | Hard landscaping (pedestrian) | FHH.BU.109.3 | Loose gravel surfacing (pedestrian) | Type 1 sub-base (100 mm) | Clay_and_stone_products | FHH-CLA-002 | Aggregate | 0.1 | m3 | m2 (finished surface) | Loose aggregate surface laid over compacted sub-base with edge restraint | Site | 109 | 3 | 20438
8 External works | 8.1.1 Roads, paths, pavings, surfaces | Hard landscaping (pedestrian) | FHH.BU.109.3 | Loose gravel surfacing (pedestrian) | Geotextile separator | Plastic_products | FHH-PLA-025 | Plastic - Polypropylene | 0.2 | kg | m2 (finished surface) | Loose aggregate surface laid over compacted sub-base with edge restraint | Site | 109 | 3 | 20440
8 External works | 8.1.1 Roads, paths, pavings, surfaces | Hard landscaping (pedestrian) | FHH.BU.109.4 | Paving slabs / block paving (pedestrian) | Concrete paving slabs / block pavers (50 mm) | Concrete_products | FHH-CON-059 | Concrete - Precast paving | 0.05 | m3 | m2 (finished surface) | Precast concrete paving slabs or block paving laid on sand bed over sub-base for pedestrian use only | Site | 109 | 4 | 20444
8 External works | 8.1.1 Roads, paths, pavings, surfaces | Hard landscaping (pedestrian) | FHH.BU.109.4 | Paving slabs / block paving (pedestrian) | Bedding sand (40 mm) | Clay_and_stone_products | FHH-CLA-002 | Aggregate | 0.04 | m3 | m2 (finished surface) | Precast concrete paving slabs or block paving laid on sand bed over sub-base for pedestrian use only | Site | 109 | 4 | 20446
8 External works | 8.1.1 Roads, paths, pavings, surfaces | Hard landscaping (pedestrian) | FHH.BU.109.4 | Paving slabs / block paving (pedestrian) | Type 1 sub-base (150 mm) | Clay_and_stone_products | FHH-CLA-002 | Aggregate | 0.15 | m3 | m2 (finished surface) | Precast concrete paving slabs or block paving laid on sand bed over sub-base for pedestrian use only | Site | 109 | 4 | 20448
8 External works | 8.1.1 Roads, paths, pavings, surfaces | Hard landscaping (pedestrian) | FHH.BU.109.4 | Paving slabs / block paving (pedestrian) | Geotextile separator | Plastic_products | FHH-PLA-025 | Plastic - Polypropylene | 0.2 | kg | m2 (finished surface) | Precast concrete paving slabs or block paving laid on sand bed over sub-base for pedestrian use only | Site | 109 | 4 | 20450
8 External works | 8.1.1 Roads, paths, pavings, surfaces | Hard landscaping (pedestrian) | FHH.BU.109.5 | Porcelain paving | Porcelain paving tile (20 mm) | Clay_and_stone_products | FHH-CLA-035 | Tiles - Ceramic | 0.02 | m3 | m2 (finished surface) | Porcelain tiles laid on mortar bed over prepared base | Site | 109 | 5 | 20454
8 External works | 8.1.1 Roads, paths, pavings, surfaces | Hard landscaping (pedestrian) | FHH.BU.109.5 | Porcelain paving | Cement-sand mortar bed (40 mm) | Cement_products | FHH-CEM-021 | Mortar - Above ground | 0.04 | m3 | m2 (finished surface) | Porcelain tiles laid on mortar bed over prepared base | Site | 109 | 5 | 20456
8 External works | 8.1.1 Roads, paths, pavings, surfaces | Hard landscaping (pedestrian) | FHH.BU.109.5 | Porcelain paving | Type 1 sub-base (150 mm) | Clay_and_stone_products | FHH-CLA-002 | Aggregate | 0.15 | m3 | m2 (finished surface) | Porcelain tiles laid on mortar bed over prepared base | Site | 109 | 5 | 20458
8 External works | 8.1.1 Roads, paths, pavings, surfaces | Hard landscaping (pedestrian) | FHH.BU.109.5 | Porcelain paving | Geotextile separator | Plastic_products | FHH-PLA-025 | Plastic - Polypropylene | 0.2 | kg | m2 (finished surface) | Porcelain tiles laid on mortar bed over prepared base | Site | 109 | 5 | 20460
8 External works | 8.1.1 Roads, paths, pavings, surfaces | Hard landscaping (pedestrian) | FHH.BU.109.6 | Hard landscaping – Concrete block permeable paving | Permeable concrete block pavers (60 mm) | Concrete_products | FHH-CON-059 | Concrete - Precast paving | 0.06 | m3 | m2 (finished surface) | Permeable concrete block hard landscaping (pedestrian only) with clean aggregate bedding and open graded sub-base | Site | 109 | 6 | 20464
8 External works | 8.1.1 Roads, paths, pavings, surfaces | Hard landscaping (pedestrian) | FHH.BU.109.6 | Hard landscaping – Concrete block permeable paving | 2/6 mm jointing aggregate (60 mm) | Clay_and_stone_products | FHH-CLA-002 | Aggregate | 4 | kg | m2 (finished surface) | Permeable concrete block hard landscaping (pedestrian only) with clean aggregate bedding and open graded sub-base | Site | 109 | 6 | 20466
8 External works | 8.1.1 Roads, paths, pavings, surfaces | Hard landscaping (pedestrian) | FHH.BU.109.6 | Hard landscaping – Concrete block permeable paving | 2/6 mm bedding aggregate (50 mm) | Clay_and_stone_products | FHH-CLA-002 | Aggregate | 0.05 | m3 | m2 (finished surface) | Permeable concrete block hard landscaping (pedestrian only) with clean aggregate bedding and open graded sub-base | Site | 109 | 6 | 20468
8 External works | 8.1.1 Roads, paths, pavings, surfaces | Hard landscaping (pedestrian) | FHH.BU.109.6 | Hard landscaping – Concrete block permeable paving | Type 3 sub-base (150 mm) | Clay_and_stone_products | FHH-CLA-002 | Aggregate | 0.2 | m3 | m2 (finished surface) | Permeable concrete block hard landscaping (pedestrian only) with clean aggregate bedding and open graded sub-base | Site | 109 | 6 | 20470
8 External works | 8.1.1 Roads, paths, pavings, surfaces | Hard landscaping (pedestrian) | FHH.BU.109.6 | Hard landscaping – Concrete block permeable paving | Geotextile separator | Plastic_products | FHH-PLA-025 | Plastic - Polypropylene | 0.3 | kg | m2 (finished surface) | Permeable concrete block hard landscaping (pedestrian only) with clean aggregate bedding and open graded sub-base | Site | 109 | 6 | 20472
8 External works | 8.1.1 Roads, paths, pavings, surfaces | Edgings (pedestrian areas) | FHH.BU.110.1 | Edge restraint (paths / landscaping) | Precast concrete edge restraint | Concrete_products | FHH-CON-059 | Concrete - Precast paving | 0.03 | m3 | linear m | Concrete/block edge restraint with concrete bed and haunch | Site | 110 | 1 | 20476
8 External works | 8.1.1 Roads, paths, pavings, surfaces | Edgings (pedestrian areas) | FHH.BU.110.1 | Edge restraint (paths / landscaping) | In-situ concrete bed / haunch (C8/10) | Concrete_in_situ | FHH-CIS-053 | Concrete - C8/10 Gen 1 (buried) | 0.02 | m3 | linear m | Concrete/block edge restraint with concrete bed and haunch | Site | 110 | 1 | 20479
8 External works | 8.3.1 External drainage | Foul drainage | FHH.BU.111.1 | Foul drainage – Gravity main (uPVC) | Excavation | Other | FHH-OTH-001 | A5 - Excavation | 1.2 | m3 | linear m | uPVC (150mm diameter) foul sewer main in trench with granular bedding, pipe surround and backfill | Site | 111 | 1 | 20484
8 External works | 8.3.1 External drainage | Foul drainage | FHH.BU.111.1 | Foul drainage – Gravity main (uPVC) | uPVC sewer pipe 160mm diameter | Plastic_products | FHH-PLA-026 | Plastic - uPVC | 4 | kg | linear m | uPVC (150mm diameter) foul sewer main in trench with granular bedding, pipe surround and backfill | Site | 111 | 1 | 20487
8 External works | 8.3.1 External drainage | Foul drainage | FHH.BU.111.1 | Foul drainage – Gravity main (uPVC) | Bedding and pipe surround aggregate | Clay_and_stone_products | FHH-CLA-002 | Aggregate | 0.23 | m3 | linear m | uPVC (150mm diameter) foul sewer main in trench with granular bedding, pipe surround and backfill | Site | 111 | 1 | 20490
8 External works | 8.3.1 External drainage | Foul drainage | FHH.BU.111.1 | Foul drainage – Gravity main (uPVC) | Backfill 6F5 aggregate | Clay_and_stone_products | FHH-CLA-002 | Aggregate | 0.954 | m3 | linear m | uPVC (150mm diameter) foul sewer main in trench with granular bedding, pipe surround and backfill | Site | 111 | 1 | 20493
8 External works | 8.3.1 External drainage | Foul drainage | FHH.BU.111.2 | Foul drainage – Gravity main (Clay) | Excavation | Other | FHH-OTH-001 | A5 - Excavation | 1.2 | m3 | linear m | Clay (150mm diameter) foul sewer main in trench with granular bedding, pipe surround and backfill | Site | 111 | 2 | 20497
8 External works | 8.3.1 External drainage | Foul drainage | FHH.BU.111.2 | Foul drainage – Gravity main (Clay) | Clay sewer pipe 150mm diameter | Clay_and_stone_products | FHH-CLA-057 | Clay - Sewer pipe | 20 | kg | linear m | Clay (150mm diameter) foul sewer main in trench with granular bedding, pipe surround and backfill | Site | 111 | 2 | 20500
8 External works | 8.3.1 External drainage | Foul drainage | FHH.BU.111.2 | Foul drainage – Gravity main (Clay) | Bedding and pipe surround aggregate | Clay_and_stone_products | FHH-CLA-002 | Aggregate | 0.23 | m3 | linear m | Clay (150mm diameter) foul sewer main in trench with granular bedding, pipe surround and backfill | Site | 111 | 2 | 20504
8 External works | 8.3.1 External drainage | Foul drainage | FHH.BU.111.2 | Foul drainage – Gravity main (Clay) | Backfill 6F5 aggregate | Clay_and_stone_products | FHH-CLA-002 | Aggregate | 0.942 | m3 | linear m | Clay (150mm diameter) foul sewer main in trench with granular bedding, pipe surround and backfill | Site | 111 | 2 | 20507
8 External works | 8.3.1 External drainage | Foul drainage | FHH.BU.111.3 | Foul drainage – Lateral connection (uPVC) | Excavation | Other | FHH-OTH-001 | A5 - Excavation | 0.9 | m3 | linear m | uPVC (110mm diameter) plot connection drain from dwelling to foul sewer main | Site | 111 | 3 | 20511
8 External works | 8.3.1 External drainage | Foul drainage | FHH.BU.111.3 | Foul drainage – Lateral connection (uPVC) | uPVC sewer pipe 110mm diameter | Plastic_products | FHH-PLA-026 | Plastic - uPVC | 1.5 | kg | linear m | uPVC (110mm diameter) plot connection drain from dwelling to foul sewer main | Site | 111 | 3 | 20514
8 External works | 8.3.1 External drainage | Foul drainage | FHH.BU.111.3 | Foul drainage – Lateral connection (uPVC) | Bedding and pipe surround aggregate | Clay_and_stone_products | FHH-CLA-002 | Aggregate | 0.153 | m3 | linear m | uPVC (110mm diameter) plot connection drain from dwelling to foul sewer main | Site | 111 | 3 | 20517
8 External works | 8.3.1 External drainage | Foul drainage | FHH.BU.111.3 | Foul drainage – Lateral connection (uPVC) | Backfill 6F5 aggregate | Clay_and_stone_products | FHH-CLA-002 | Aggregate | 0.738 | m3 | linear m | uPVC (110mm diameter) plot connection drain from dwelling to foul sewer main | Site | 111 | 3 | 20520
8 External works | 8.3.1 External drainage | Foul drainage | FHH.BU.111.4 | Foul drainage – Manhole (precast concrete) | Excavation | Other | FHH-OTH-001 | A5 - Excavation | 4.54 | m3 | number of units | Precast concrete foul manhole (2m deep) including base slab, chamber rings, benching, cover slab and cover (adoptable) | Site | 111 | 4 | 20524
8 External works | 8.3.1 External drainage | Foul drainage | FHH.BU.111.4 | Foul drainage – Manhole (precast concrete) | In-situ concrete base slab (150 mm) | Concrete_in_situ | FHH-CIS-051 | Concrete - C16/20 Gen 3 (buried) | 0.3405 | m3 | number of units | Precast concrete foul manhole (2m deep) including base slab, chamber rings, benching, cover slab and cover (adoptable) | Site | 111 | 4 | 20527
8 External works | 8.3.1 External drainage | Foul drainage | FHH.BU.111.4 | Foul drainage – Manhole (precast concrete) | In-situ concrete surround | Concrete_in_situ | FHH-CIS-051 | Concrete - C16/20 Gen 3 (buried) | 1.46 | m3 | number of units | Precast concrete foul manhole (2m deep) including base slab, chamber rings, benching, cover slab and cover (adoptable) | Site | 111 | 4 | 20530
8 External works | 8.3.1 External drainage | Foul drainage | FHH.BU.111.4 | Foul drainage – Manhole (precast concrete) | Benching concrete | Concrete_in_situ | FHH-CIS-051 | Concrete - C16/20 Gen 3 (buried) | 0.113 | m3 | number of units | Precast concrete foul manhole (2m deep) including base slab, chamber rings, benching, cover slab and cover (adoptable) | Site | 111 | 4 | 20534
8 External works | 8.3.1 External drainage | Foul drainage | FHH.BU.111.4 | Foul drainage – Manhole (precast concrete) | Precast concrete manhole rings, 1200mm diameter | Concrete_products | FHH-CON-016 | Concrete - Precast beams | 1820 | kg | number of units | Precast concrete foul manhole (2m deep) including base slab, chamber rings, benching, cover slab and cover (adoptable) | Site | 111 | 4 | 20538
8 External works | 8.3.1 External drainage | Foul drainage | FHH.BU.111.4 | Foul drainage – Manhole (precast concrete) | Precast concrete cover slab | Concrete_products | FHH-CON-016 | Concrete - Precast beams | 200 | kg | number of units | Precast concrete foul manhole (2m deep) including base slab, chamber rings, benching, cover slab and cover (adoptable) | Site | 111 | 4 | 20542
8 External works | 8.3.1 External drainage | Foul drainage | FHH.BU.111.4 | Foul drainage – Manhole (precast concrete) | D400 cast iron cover and frame, 600mm square opening | Steel_products | FHH-STE-031 | Steel - Galvanised | 110 | kg | number of units | Precast concrete foul manhole (2m deep) including base slab, chamber rings, benching, cover slab and cover (adoptable) | Site | 111 | 4 | 20545
8 External works | 8.3.1 External drainage | Foul drainage | FHH.BU.111.5 | Foul drainage – Inspection chamber (plastic) | Excavation | Other | FHH-OTH-001 | A5 - Excavation | 1.28 | m3 | number of units | Plastic inspection chamber (2m deep) including chamber body, cover and backfill (non-adoptable) | Site | 111 | 5 | 20550
8 External works | 8.3.1 External drainage | Foul drainage | FHH.BU.111.5 | Foul drainage – Inspection chamber (plastic) | Bedding aggregate (100 mm) | Clay_and_stone_products | FHH-CLA-002 | Aggregate | 0.064 | m3 | number of units | Plastic inspection chamber (2m deep) including chamber body, cover and backfill (non-adoptable) | Site | 111 | 5 | 20553
8 External works | 8.3.1 External drainage | Foul drainage | FHH.BU.111.5 | Foul drainage – Inspection chamber (plastic) | Chamber surround aggregate | Clay_and_stone_products | FHH-CLA-002 | Aggregate | 0.52 | m3 | number of units | Plastic inspection chamber (2m deep) including chamber body, cover and backfill (non-adoptable) | Site | 111 | 5 | 20556
8 External works | 8.3.1 External drainage | Foul drainage | FHH.BU.111.5 | Foul drainage – Inspection chamber (plastic) | Inspection chamber, 600mm diameter | Plastic_products | FHH-PLA-024 | Plastic - Polyethylene | 50 | kg | number of units | Plastic inspection chamber (2m deep) including chamber body, cover and backfill (non-adoptable) | Site | 111 | 5 | 20559
8 External works | 8.3.1 External drainage | Foul drainage | FHH.BU.111.5 | Foul drainage – Inspection chamber (plastic) | Cover and frame | Plastic_products | FHH-PLA-024 | Plastic - Polyethylene | 20 | kg | number of units | Plastic inspection chamber (2m deep) including chamber body, cover and backfill (non-adoptable) | Site | 111 | 5 | 20563
8 External works | 8.3.1 External drainage | Surface water drainage | FHH.BU.112.1 | Surface water drainage – Carrier pipe (uPVC) | Excavation | Other | FHH-OTH-001 | A5 - Excavation | 0.9 | m3 | linear m | uPVC (225mm diameter) surface water pipe in trench with granular bedding, pipe surround and backfill | Site | 112 | 1 | 20573
8 External works | 8.3.1 External drainage | Surface water drainage | FHH.BU.112.1 | Surface water drainage – Carrier pipe (uPVC) | uPVC sewer pipe 225mm diameter | Plastic_products | FHH-PLA-026 | Plastic - uPVC | 8 | kg | linear m | uPVC (225mm diameter) surface water pipe in trench with granular bedding, pipe surround and backfill | Site | 112 | 1 | 20576
8 External works | 8.3.1 External drainage | Surface water drainage | FHH.BU.112.1 | Surface water drainage – Carrier pipe (uPVC) | Bedding and pipe surround aggregate | Clay_and_stone_products | FHH-CLA-002 | Aggregate | 0.25 | m3 | linear m | uPVC (225mm diameter) surface water pipe in trench with granular bedding, pipe surround and backfill | Site | 112 | 1 | 20580
8 External works | 8.3.1 External drainage | Surface water drainage | FHH.BU.112.1 | Surface water drainage – Carrier pipe (uPVC) | Backfill 6F5 aggregate | Clay_and_stone_products | FHH-CLA-002 | Aggregate | 0.588 | m3 | linear m | uPVC (225mm diameter) surface water pipe in trench with granular bedding, pipe surround and backfill | Site | 112 | 1 | 20583
8 External works | 8.3.1 External drainage | Surface water drainage | FHH.BU.112.2 | Surface water drainage – Carrier pipe (Clay) | Excavation | Other | FHH-OTH-001 | A5 - Excavation | 0.9 | m3 | linear m | Clay (225mm diameter) surface water pipe in trench with granular bedding, pipe surround and backfill | Site | 112 | 2 | 20587
8 External works | 8.3.1 External drainage | Surface water drainage | FHH.BU.112.2 | Surface water drainage – Carrier pipe (Clay) | Clay drainage pipe, 225mm diameter | Clay_and_stone_products | FHH-CLA-057 | Clay - Sewer pipe | 80 | kg | linear m | Clay (225mm diameter) surface water pipe in trench with granular bedding, pipe surround and backfill | Site | 112 | 2 | 20590
8 External works | 8.3.1 External drainage | Surface water drainage | FHH.BU.112.2 | Surface water drainage – Carrier pipe (Clay) | Bedding and pipe surround aggregate | Clay_and_stone_products | FHH-CLA-002 | Aggregate | 0.26 | m3 | linear m | Clay (225mm diameter) surface water pipe in trench with granular bedding, pipe surround and backfill | Site | 112 | 2 | 20593
8 External works | 8.3.1 External drainage | Surface water drainage | FHH.BU.112.2 | Surface water drainage – Carrier pipe (Clay) | Backfill 6F5 aggregate | Clay_and_stone_products | FHH-CLA-002 | Aggregate | 0.57 | m3 | linear m | Clay (225mm diameter) surface water pipe in trench with granular bedding, pipe surround and backfill | Site | 112 | 2 | 20596
8 External works | 8.3.1 External drainage | Surface water drainage | FHH.BU.112.3 | Surface water drainage – Carrier pipe (Concrete) | Excavation | Other | FHH-OTH-001 | A5 - Excavation | 0.9 | m3 | linear m | Precast concrete (300mm diameter) surface water pipe in trench with granular bedding, pipe surround and backfill | Site | 112 | 3 | 20600
8 External works | 8.3.1 External drainage | Surface water drainage | FHH.BU.112.3 | Surface water drainage – Carrier pipe (Concrete) | Precast concrete surface water pipe | Concrete_products | FHH-CON-016 | Concrete - Precast beams | 220 | kg | linear m | Precast concrete (300mm diameter) surface water pipe in trench with granular bedding, pipe surround and backfill | Site | 112 | 3 | 20603
8 External works | 8.3.1 External drainage | Surface water drainage | FHH.BU.112.3 | Surface water drainage – Carrier pipe (Concrete) | Bedding and pipe surround aggregate | Clay_and_stone_products | FHH-CLA-002 | Aggregate | 0.26 | m3 | linear m | Precast concrete (300mm diameter) surface water pipe in trench with granular bedding, pipe surround and backfill | Site | 112 | 3 | 20606
8 External works | 8.3.1 External drainage | Surface water drainage | FHH.BU.112.3 | Surface water drainage – Carrier pipe (Concrete) | Backfill 6F5 aggregate | Clay_and_stone_products | FHH-CLA-002 | Aggregate | 0.486 | m3 | linear m | Precast concrete (300mm diameter) surface water pipe in trench with granular bedding, pipe surround and backfill | Site | 112 | 3 | 20609
8 External works | 8.3.1 External drainage | Surface water drainage | FHH.BU.112.4 | Surface water drainage – Road gully pot, 450mm diameter | Excavation | Other | FHH-OTH-001 | A5 - Excavation | 1.152 | m3 | number of units | Road gully including gully pot, grate and frame, concrete surround and short connection pipe | Site | 112 | 4 | 20613
8 External works | 8.3.1 External drainage | Surface water drainage | FHH.BU.112.4 | Surface water drainage – Road gully pot, 450mm diameter | Precast concrete gully pot | Concrete_products | FHH-CON-016 | Concrete - Precast beams | 200 | kg | number of units | Road gully including gully pot, grate and frame, concrete surround and short connection pipe | Site | 112 | 4 | 20616
8 External works | 8.3.1 External drainage | Surface water drainage | FHH.BU.112.4 | Surface water drainage – Road gully pot, 450mm diameter | In-situ concrete base and surround | Concrete_in_situ | FHH-CIS-051 | Concrete - C16/20 Gen 3 (buried) | 0.414 | m3 | number of units | Road gully including gully pot, grate and frame, concrete surround and short connection pipe | Site | 112 | 4 | 20619
8 External works | 8.3.1 External drainage | Surface water drainage | FHH.BU.112.4 | Surface water drainage – Road gully pot, 450mm diameter | Cast iron grate and frame | Steel_products | FHH-STE-031 | Steel - Galvanised | 100 | kg | number of units | Road gully including gully pot, grate and frame, concrete surround and short connection pipe | Site | 112 | 4 | 20622
8 External works | 8.3.1 External drainage | Surface water drainage | FHH.BU.112.5 | Surface water drainage – Catchpit / silt trap | Excavation | Other | FHH-OTH-001 | A5 - Excavation | 5.221 | m3 | number of units | Catchpit chamber including sump, chamber sections, cover slab and cover | Site | 112 | 5 | 20627
8 External works | 8.3.1 External drainage | Surface water drainage | FHH.BU.112.5 | Surface water drainage – Catchpit / silt trap | In-situ concrete base slab (150 mm) | Concrete_in_situ | FHH-CIS-051 | Concrete - C16/20 Gen 3 (buried) | 0.3405 | m3 | number of units | Catchpit chamber including sump, chamber sections, cover slab and cover | Site | 112 | 5 | 20630
8 External works | 8.3.1 External drainage | Surface water drainage | FHH.BU.112.5 | Surface water drainage – Catchpit / silt trap | In-situ concrete surround | Concrete_in_situ | FHH-CIS-051 | Concrete - C16/20 Gen 3 (buried) | 1.46 | m3 | number of units | Catchpit chamber including sump, chamber sections, cover slab and cover | Site | 112 | 5 | 20633
8 External works | 8.3.1 External drainage | Surface water drainage | FHH.BU.112.5 | Surface water drainage – Catchpit / silt trap | Precast concrete manhole rings, 1200mm diameter | Concrete_products | FHH-CON-016 | Concrete - Precast beams | 1820 | kg | number of units | Catchpit chamber including sump, chamber sections, cover slab and cover | Site | 112 | 5 | 20637
8 External works | 8.3.1 External drainage | Surface water drainage | FHH.BU.112.5 | Surface water drainage – Catchpit / silt trap | Precast concrete cover slab | Concrete_products | FHH-CON-016 | Concrete - Precast beams | 200 | kg | number of units | Catchpit chamber including sump, chamber sections, cover slab and cover | Site | 112 | 5 | 20641
8 External works | 8.3.1 External drainage | Surface water drainage | FHH.BU.112.5 | Surface water drainage – Catchpit / silt trap | D400 cast iron cover and frame, 600mm square opening | Steel_products | FHH-STE-031 | Steel - Galvanised | 110 | kg | number of units | Catchpit chamber including sump, chamber sections, cover slab and cover | Site | 112 | 5 | 20644
8 External works | 8.3.1 External drainage | Surface water drainage | FHH.BU.112.6 | Surface water drainage – Manhole (precast concrete) | Excavation | Other | FHH-OTH-001 | A5 - Excavation | 3.405 | m3 | number of units | Precast concrete surface water manhole (1.5m deep) including base slab, chamber rings, benching, cover slab and cover | Site | 112 | 6 | 20649
8 External works | 8.3.1 External drainage | Surface water drainage | FHH.BU.112.6 | Surface water drainage – Manhole (precast concrete) | In-situ concrete base slab (150 mm) | Concrete_in_situ | FHH-CIS-051 | Concrete - C16/20 Gen 3 (buried) | 0.3405 | m3 | number of units | Precast concrete surface water manhole (1.5m deep) including base slab, chamber rings, benching, cover slab and cover | Site | 112 | 6 | 20652
8 External works | 8.3.1 External drainage | Surface water drainage | FHH.BU.112.6 | Surface water drainage – Manhole (precast concrete) | In-situ concrete surround | Concrete_in_situ | FHH-CIS-051 | Concrete - C16/20 Gen 3 (buried) | 1.46 | m3 | number of units | Precast concrete surface water manhole (1.5m deep) including base slab, chamber rings, benching, cover slab and cover | Site | 112 | 6 | 20655
8 External works | 8.3.1 External drainage | Surface water drainage | FHH.BU.112.6 | Surface water drainage – Manhole (precast concrete) | Benching concrete | Concrete_in_situ | FHH-CIS-051 | Concrete - C16/20 Gen 3 (buried) | 0.113 | m3 | number of units | Precast concrete surface water manhole (1.5m deep) including base slab, chamber rings, benching, cover slab and cover | Site | 112 | 6 | 20659
8 External works | 8.3.1 External drainage | Surface water drainage | FHH.BU.112.6 | Surface water drainage – Manhole (precast concrete) | Precast concrete manhole rings, 1200mm diameter | Concrete_products | FHH-CON-016 | Concrete - Precast beams | 1365 | kg | number of units | Precast concrete surface water manhole (1.5m deep) including base slab, chamber rings, benching, cover slab and cover | Site | 112 | 6 | 20663
8 External works | 8.3.1 External drainage | Surface water drainage | FHH.BU.112.6 | Surface water drainage – Manhole (precast concrete) | Precast concrete cover slab | Concrete_products | FHH-CON-016 | Concrete - Precast beams | 200 | kg | number of units | Precast concrete surface water manhole (1.5m deep) including base slab, chamber rings, benching, cover slab and cover | Site | 112 | 6 | 20667
8 External works | 8.3.1 External drainage | Surface water drainage | FHH.BU.112.6 | Surface water drainage – Manhole (precast concrete) | D400 cast iron cover and frame, 600mm square opening | Steel_products | FHH-STE-031 | Steel - Galvanised | 110 | kg | number of units | Precast concrete surface water manhole (1.5m deep) including base slab, chamber rings, benching, cover slab and cover | Site | 112 | 6 | 20670
8 External works | 8.3.1 External drainage | Surface water drainage | FHH.BU.112.7 | Surface water drainage – Headwall / outfall | Excavation | Other | FHH-OTH-001 | A5 - Excavation | 5 | m3 | number of units | Concrete outfall structure with apron protection and backfill | Site | 112 | 7 | 20675
8 External works | 8.3.1 External drainage | Surface water drainage | FHH.BU.112.7 | Surface water drainage – Headwall / outfall | Precast concrete headwall unit | Concrete_products | FHH-CON-016 | Concrete - Precast beams | 1000 | kg | number of units | Concrete outfall structure with apron protection and backfill | Site | 112 | 7 | 20678
8 External works | 8.3.1 External drainage | Surface water drainage | FHH.BU.112.7 | Surface water drainage – Headwall / outfall | Trash screen / grille | Steel_products | FHH-STE-031 | Steel - Galvanised | 20 | kg | number of units | Concrete outfall structure with apron protection and backfill | Site | 112 | 7 | 20681
8 External works | 8.3.1 External drainage | Surface water drainage | FHH.BU.112.7 | Surface water drainage – Headwall / outfall | uPVC pipe connection | Plastic_products | FHH-PLA-026 | Plastic - uPVC | 8 | kg | number of units | Concrete outfall structure with apron protection and backfill | Site | 112 | 7 | 20683
8 External works | 8.3.1 External drainage | Surface water drainage | FHH.BU.112.7 | Surface water drainage – Headwall / outfall | Riprap / apron stone | Clay_and_stone_products | FHH-CLA-002 | Aggregate | 0.5 | m3 | number of units | Concrete outfall structure with apron protection and backfill | Site | 112 | 7 | 20686
8 External works | 8.3.1 External drainage | SuDS | FHH.BU.113.1 | SuDS – Oversized pipe attenuation | Excavation | Other | FHH-OTH-001 | A5 - Excavation | 1.62 | m3 | linear m | Large diameter (450mm) uPVC storage pipe in trench used for attenuation | Site | 113 | 1 | 20691
8 External works | 8.3.1 External drainage | SuDS | FHH.BU.113.1 | SuDS – Oversized pipe attenuation | uPVC structured wall storage pipe, 450mm | Plastic_products | FHH-PLA-026 | Plastic - uPVC | 25 | kg | linear m | Large diameter (450mm) uPVC storage pipe in trench used for attenuation | Site | 113 | 1 | 20694
8 External works | 8.3.1 External drainage | SuDS | FHH.BU.113.1 | SuDS – Oversized pipe attenuation | Bedding and pipe surround aggregate | Clay_and_stone_products | FHH-CLA-002 | Aggregate | 0.53 | m3 | linear m | Large diameter (450mm) uPVC storage pipe in trench used for attenuation | Site | 113 | 1 | 20697
8 External works | 8.3.1 External drainage | SuDS | FHH.BU.113.1 | SuDS – Oversized pipe attenuation | Backfill 6F5 aggregate | Clay_and_stone_products | FHH-CLA-002 | Aggregate | 0.855 | m3 | linear m | Large diameter (450mm) uPVC storage pipe in trench used for attenuation | Site | 113 | 1 | 20700
8 External works | 8.3.1 External drainage | SuDS | FHH.BU.113.2 | SuDS – Flow control chamber, 2400mm diameter | Excavation | Other | FHH-OTH-001 | A5 - Excavation | 8.595 | m3 | number of units | Flow control chamber including hydrobrake or similar device | Site | 113 | 2 | 20704
8 External works | 8.3.1 External drainage | SuDS | FHH.BU.113.2 | SuDS – Flow control chamber, 2400mm diameter | In-situ concrete base slab (150 mm) | Concrete_in_situ | FHH-CIS-051 | Concrete - C16/20 Gen 3 (buried) | 0.8595 | m3 | number of units | Flow control chamber including hydrobrake or similar device | Site | 113 | 2 | 20707
8 External works | 8.3.1 External drainage | SuDS | FHH.BU.113.2 | SuDS – Flow control chamber, 2400mm diameter | In-situ concrete surround | Concrete_in_situ | FHH-CIS-051 | Concrete - C16/20 Gen 3 (buried) | 1.815 | m3 | number of units | Flow control chamber including hydrobrake or similar device | Site | 113 | 2 | 20710
8 External works | 8.3.1 External drainage | SuDS | FHH.BU.113.2 | SuDS – Flow control chamber, 2400mm diameter | Precast concrete manhole rings, 2400mm diameter | Concrete_products | FHH-CON-016 | Concrete - Precast beams | 4500 | kg | number of units | Flow control chamber including hydrobrake or similar device | Site | 113 | 2 | 20714
8 External works | 8.3.1 External drainage | SuDS | FHH.BU.113.2 | SuDS – Flow control chamber, 2400mm diameter | Hydrobrake flow control | Plastic_products | FHH-PLA-024 | Plastic - Polyethylene | 20 | kg | number of units | Flow control chamber including hydrobrake or similar device | Site | 113 | 2 | 20718
8 External works | 8.3.1 External drainage | SuDS | FHH.BU.113.2 | SuDS – Flow control chamber, 2400mm diameter | Precast concrete cover slab | Concrete_products | FHH-CON-016 | Concrete - Precast beams | 3000 | kg | number of units | Flow control chamber including hydrobrake or similar device | Site | 113 | 2 | 20721
8 External works | 8.3.1 External drainage | SuDS | FHH.BU.113.2 | SuDS – Flow control chamber, 2400mm diameter | D400 cast iron cover and frame, 600mm square opening | Steel_products | FHH-STE-031 | Steel - Galvanised | 110 | kg | number of units | Flow control chamber including hydrobrake or similar device | Site | 113 | 2 | 20724
8 External works | 8.3.1 External drainage | SuDS | FHH.BU.113.3 | SuDS – Geocellular attenuation tank | Excavation | Other | FHH-OTH-001 | A5 - Excavation | 1.75 | m3 | m3 (storage volume) | Plastic crate-based attenuation tank with excavation, bedding, geotextile wrap and cover material | Site | 113 | 3 | 20729
8 External works | 8.3.1 External drainage | SuDS | FHH.BU.113.3 | SuDS – Geocellular attenuation tank | Bedding aggregate below and surround | Clay_and_stone_products | FHH-CLA-002 | Aggregate | 0.25 | m3 | m3 (storage volume) | Plastic crate-based attenuation tank with excavation, bedding, geotextile wrap and cover material | Site | 113 | 3 | 20732
8 External works | 8.3.1 External drainage | SuDS | FHH.BU.113.3 | SuDS – Geocellular attenuation tank | HDPE geocellular crates | Plastic_products | FHH-PLA-024 | Plastic - Polyethylene | 35 | kg | m3 (storage volume) | Plastic crate-based attenuation tank with excavation, bedding, geotextile wrap and cover material | Site | 113 | 3 | 20735
8 External works | 8.3.1 External drainage | SuDS | FHH.BU.113.3 | SuDS – Geocellular attenuation tank | Geotextile wrap | Plastic_products | FHH-PLA-025 | Plastic - Polypropylene | 0.75 | kg | m3 (storage volume) | Plastic crate-based attenuation tank with excavation, bedding, geotextile wrap and cover material | Site | 113 | 3 | 20738
8 External works | 8.3.1 External drainage | SuDS | FHH.BU.113.3 | SuDS – Geocellular attenuation tank | Top cover selected fill | Other | FHH-OTH-070 | Soil | 0.5 | m3 | m3 (storage volume) | Plastic crate-based attenuation tank with excavation, bedding, geotextile wrap and cover material | Site | 113 | 3 | 20741
8 External works | 8.3.1 External drainage | SuDS | FHH.BU.113.4 | SuDS – Swale | Excavation | Other | FHH-OTH-001 | A5 - Excavation | 0.75 | m3 | linear m | Vegetated swale including excavation, topsoil and seeding | Site | 113 | 4 | 20746
8 External works | 8.3.1 External drainage | SuDS | FHH.BU.113.4 | SuDS – Swale | Topsoil | Other | FHH-OTH-070 | Soil | 0.15 | m3 | linear m | Vegetated swale including excavation, topsoil and seeding | Site | 113 | 4 | 20749
8 External works | 8.3.1 External drainage | SuDS | FHH.BU.113.5 | SuDS – Basin / pond | Excavation | Other | FHH-OTH-001 | A5 - Excavation | 0.5 | m3 | m2 (plan area) | Vegetated basin or pond including excavation, topsoil and seeding | Site | 113 | 5 | 20754
8 External works | 8.3.1 External drainage | SuDS | FHH.BU.113.5 | SuDS – Basin / pond | Geotextile membrane (heavy duty) | Plastic_products | FHH-PLA-025 | Plastic - Polypropylene | 0.5 | kg | m2 (plan area) | Vegetated basin or pond including excavation, topsoil and seeding | Site | 113 | 5 | 20757
8 External works | 8.3.1 External drainage | SuDS | FHH.BU.113.5 | SuDS – Basin / pond | Topsoil | Other | FHH-OTH-070 | Soil | 0.15 | m3 | m2 (plan area) | Vegetated basin or pond including excavation, topsoil and seeding | Site | 113 | 5 | 20760
8 External works | 8.3.2 External services | Utilities | FHH.BU.114.1 | Utilities – Potable water main | Excavation | Other | FHH-OTH-001 | A5 - Excavation | 0.45 | m3 | linear m | Below-ground water main in trench with bedding, surround, warning tape and backfill | Site | 114 | 1 | 20765
8 External works | 8.3.2 External services | Utilities | FHH.BU.114.1 | Utilities – Potable water main | MDPE water pipe, 90mm diameter | Plastic_products | FHH-PLA-024 | Plastic - Polyethylene | 3 | kg | linear m | Below-ground water main in trench with bedding, surround, warning tape and backfill | Site | 114 | 1 | 20768
8 External works | 8.3.2 External services | Utilities | FHH.BU.114.1 | Utilities – Potable water main | Bedding and pipe surround aggregate | Clay_and_stone_products | FHH-CLA-002 | Aggregate | 0.148 | m3 | linear m | Below-ground water main in trench with bedding, surround, warning tape and backfill | Site | 114 | 1 | 20771
8 External works | 8.3.2 External services | Utilities | FHH.BU.114.1 | Utilities – Potable water main | Backfill 6F5 aggregate | Clay_and_stone_products | FHH-CLA-002 | Aggregate | 0.297 | m3 | linear m | Below-ground water main in trench with bedding, surround, warning tape and backfill | Site | 114 | 1 | 20774
8 External works | 8.3.2 External services | Utilities | FHH.BU.114.2 | Utilities – Plot water connection | Excavation | Other | FHH-OTH-001 | A5 - Excavation | 0.3 | m3 | linear m | Service pipe connection from water main to dwelling | Site | 114 | 2 | 20778
8 External works | 8.3.2 External services | Utilities | FHH.BU.114.2 | Utilities – Plot water connection | MDPE water pipe, 25mm diameter | Plastic_products | FHH-PLA-024 | Plastic - Polyethylene | 1 | kg | linear m | Service pipe connection from water main to dwelling | Site | 114 | 2 | 20781
8 External works | 8.3.2 External services | Utilities | FHH.BU.114.2 | Utilities – Plot water connection | Bedding and pipe surround aggregate | Clay_and_stone_products | FHH-CLA-002 | Aggregate | 0.128 | m3 | linear m | Service pipe connection from water main to dwelling | Site | 114 | 2 | 20784
8 External works | 8.3.2 External services | Utilities | FHH.BU.114.2 | Utilities – Plot water connection | Backfill 6F5 aggregate | Clay_and_stone_products | FHH-CLA-002 | Aggregate | 0.216 | m3 | linear m | Service pipe connection from water main to dwelling | Site | 114 | 2 | 20787
8 External works | 8.3.2 External services | Utilities | FHH.BU.114.3 | Utilities – Gas main | Excavation | Other | FHH-OTH-001 | A5 - Excavation | 0.36 | m3 | linear m | Below-ground gas main in trench with bedding, surround, warning tape and backfill | Site | 114 | 3 | 20791
8 External works | 8.3.2 External services | Utilities | FHH.BU.114.3 | Utilities – Gas main | PE gas main pipe, 90mm | Plastic_products | FHH-PLA-024 | Plastic - Polyethylene | 2.5 | kg | linear m | Below-ground gas main in trench with bedding, surround, warning tape and backfill | Site | 114 | 3 | 20794
8 External works | 8.3.2 External services | Utilities | FHH.BU.114.3 | Utilities – Gas main | Bedding and pipe surround aggregate | Clay_and_stone_products | FHH-CLA-002 | Aggregate | 0.15 | m3 | linear m | Below-ground gas main in trench with bedding, surround, warning tape and backfill | Site | 114 | 3 | 20797
8 External works | 8.3.2 External services | Utilities | FHH.BU.114.3 | Utilities – Gas main | Backfill 6F5 aggregate | Clay_and_stone_products | FHH-CLA-002 | Aggregate | 0.2925 | m3 | linear m | Below-ground gas main in trench with bedding, surround, warning tape and backfill | Site | 114 | 3 | 20800
8 External works | 8.3.2 External services | Utilities | FHH.BU.114.4 | Utilities – Plot gas connection | Excavation | Other | FHH-OTH-001 | A5 - Excavation | 0.24 | m3 | linear m | Service pipe connection from gas main to dwelling | Site | 114 | 4 | 20804
8 External works | 8.3.2 External services | Utilities | FHH.BU.114.4 | Utilities – Plot gas connection | PE gas service pipe, 25mm | Plastic_products | FHH-PLA-024 | Plastic - Polyethylene | 0.8 | kg | linear m | Service pipe connection from gas main to dwelling | Site | 114 | 4 | 20807
8 External works | 8.3.2 External services | Utilities | FHH.BU.114.4 | Utilities – Plot gas connection | Bedding and pipe surround aggregate | Clay_and_stone_products | FHH-CLA-002 | Aggregate | 0.128 | m3 | linear m | Service pipe connection from gas main to dwelling | Site | 114 | 4 | 20810
8 External works | 8.3.2 External services | Utilities | FHH.BU.114.4 | Utilities – Plot gas connection | Backfill 6F5 aggregate | Clay_and_stone_products | FHH-CLA-002 | Aggregate | 0.216 | m3 | linear m | Service pipe connection from gas main to dwelling | Site | 114 | 4 | 20813
8 External works | 8.3.2 External services | Utilities | FHH.BU.114.5 | Utilities – Electric LV main | Excavation | Other | FHH-OTH-001 | A5 - Excavation | 0.3 | m3 | linear m | Electric cable trench with duct, sand surround, warning tape and backfill | Site | 114 | 5 | 20817
8 External works | 8.3.2 External services | Utilities | FHH.BU.114.5 | Utilities – Electric LV main | Bedding and duct surround low conductivity sand | Clay_and_stone_products | FHH-CLA-002 | Aggregate | 0.097 | m3 | linear m | Electric cable trench with duct, sand surround, warning tape and backfill | Site | 114 | 5 | 20820
8 External works | 8.3.2 External services | Utilities | FHH.BU.114.5 | Utilities – Electric LV main | PE power duct, 100mm diameter | Plastic_products | FHH-PLA-024 | Plastic - Polyethylene | 2 | kg | linear m | Electric cable trench with duct, sand surround, warning tape and backfill | Site | 114 | 5 | 20823
8 External works | 8.3.2 External services | Utilities | FHH.BU.114.5 | Utilities – Electric LV main | LV electric cable, 185mm2 | Other | FHH-OTH-051 | Cable - Electric LV main | 2.2 | kg | linear m | Electric cable trench with duct, sand surround, warning tape and backfill | Site | 114 | 5 | 20826
8 External works | 8.3.2 External services | Utilities | FHH.BU.114.5 | Utilities – Electric LV main | Backfill 6F5 aggregate | Clay_and_stone_products | FHH-CLA-002 | Aggregate | 0.195 | m3 | linear m | Electric cable trench with duct, sand surround, warning tape and backfill | Site | 114 | 5 | 20829
8 External works | 8.3.2 External services | Utilities | FHH.BU.114.6 | Utilities – Plot electric connection | Excavation | Other | FHH-OTH-001 | A5 - Excavation | 0.24 | m3 | linear m | Electric cable connection from LV main to dwelling | Site | 114 | 6 | 20833
8 External works | 8.3.2 External services | Utilities | FHH.BU.114.6 | Utilities – Plot electric connection | Bedding and duct surround low conductivity sand | Clay_and_stone_products | FHH-CLA-002 | Aggregate | 0.097 | m3 | linear m | Electric cable connection from LV main to dwelling | Site | 114 | 6 | 20836
8 External works | 8.3.2 External services | Utilities | FHH.BU.114.6 | Utilities – Plot electric connection | PE power duct, 100mm diameter | Plastic_products | FHH-PLA-024 | Plastic - Polyethylene | 2 | kg | linear m | Electric cable connection from LV main to dwelling | Site | 114 | 6 | 20839
8 External works | 8.3.2 External services | Utilities | FHH.BU.114.6 | Utilities – Plot electric connection | LV electric cable, 35mm2 | Other | FHH-OTH-051 | Cable - Electric LV main | 0.4 | kg | linear m | Electric cable connection from LV main to dwelling | Site | 114 | 6 | 20842
8 External works | 8.3.2 External services | Utilities | FHH.BU.114.6 | Utilities – Plot electric connection | Backfill 6F5 aggregate | Clay_and_stone_products | FHH-CLA-002 | Aggregate | 0.135 | m3 | linear m | Electric cable connection from LV main to dwelling | Site | 114 | 6 | 20846
8 External works | 8.3.2 External services | Utilities | FHH.BU.114.7 | Utilities – Telecoms duct | Excavation | Other | FHH-OTH-001 | A5 - Excavation | 0.195 | m3 | linear m | Telecommunications duct in trench with sand surround and backfill | Site | 114 | 7 | 20850
8 External works | 8.3.2 External services | Utilities | FHH.BU.114.7 | Utilities – Telecoms duct | Bedding and duct surround sand | Clay_and_stone_products | FHH-CLA-002 | Aggregate | 0.097 | m3 | linear m | Telecommunications duct in trench with sand surround and backfill | Site | 114 | 7 | 20853
8 External works | 8.3.2 External services | Utilities | FHH.BU.114.7 | Utilities – Telecoms duct | Backfill 6F5 aggregate | Clay_and_stone_products | FHH-CLA-002 | Aggregate | 0.09 | m3 | linear m | Telecommunications duct in trench with sand surround and backfill | Site | 114 | 7 | 20857
8 External works | 8.3.2 External services | Utilities | FHH.BU.114.8 | Utilities – Plot multi-utility connection | Excavation | Other | FHH-OTH-001 | A5 - Excavation | 0.6 | m3 | linear m | Combined trench carrying multiple utility services | Site | 114 | 8 | 20861
8 External works | 8.3.2 External services | Utilities | FHH.BU.114.8 | Utilities – Plot multi-utility connection | Bedding and pipe surround aggregate | Clay_and_stone_products | FHH-CLA-002 | Aggregate | 0.25 | m3 | linear m | Combined trench carrying multiple utility services | Site | 114 | 8 | 20864
8 External works | 8.3.2 External services | Utilities | FHH.BU.114.8 | Utilities – Plot multi-utility connection | MDPE water pipe, 25mm diameter | Plastic_products | FHH-PLA-024 | Plastic - Polyethylene | 1 | kg | linear m | Combined trench carrying multiple utility services | Site | 114 | 8 | 20867
8 External works | 8.3.2 External services | Utilities | FHH.BU.114.8 | Utilities – Plot multi-utility connection | PE gas service pipe, 25mm | Plastic_products | FHH-PLA-024 | Plastic - Polyethylene | 0.8 | kg | linear m | Combined trench carrying multiple utility services | Site | 114 | 8 | 20870
8 External works | 8.3.2 External services | Utilities | FHH.BU.114.8 | Utilities – Plot multi-utility connection | PE power duct, 100mm diameter | Plastic_products | FHH-PLA-024 | Plastic - Polyethylene | 2 | kg | linear m | Combined trench carrying multiple utility services | Site | 114 | 8 | 20873
8 External works | 8.3.2 External services | Utilities | FHH.BU.114.8 | Utilities – Plot multi-utility connection | LV electric cable, 35mm2 | Other | FHH-OTH-051 | Cable - Electric LV main | 0.4 | kg | linear m | Combined trench carrying multiple utility services | Site | 114 | 8 | 20876
8 External works | 8.3.2 External services | Utilities | FHH.BU.114.8 | Utilities – Plot multi-utility connection | Telecoms duct, 100mm diameter | Plastic_products | FHH-PLA-024 | Plastic - Polyethylene | 2 | kg | linear m | Combined trench carrying multiple utility services | Site | 114 | 8 | 20879
8 External works | 8.3.2 External services | Utilities | FHH.BU.114.8 | Utilities – Plot multi-utility connection | Backfill 6F5 aggregate | Clay_and_stone_products | FHH-CLA-002 | Aggregate | 0.375 | m3 | linear m | Combined trench carrying multiple utility services | Site | 114 | 8 | 20882
8 External works | 8.3.2 External services | External lighting and power | FHH.BU.115.1 | Lighting column | Steel lighting column | Steel_products | FHH-STE-031 | Steel - Galvanised | 80 | kg | number of units | Lighting columns including foundations, column and luminaire | Site | 115 | 1 | 20890
8 External works | 8.3.2 External services | External lighting and power | FHH.BU.115.1 | Lighting column | In-situ concrete | Concrete_in_situ | FHH-CIS-053 | Concrete - C8/10 Gen 1 (buried) | 0.25 | m3 | number of units | Lighting columns including foundations, column and luminaire | Site | 115 | 1 | 20893
8 External works | 8.3.2 External services | External lighting and power | FHH.BU.115.2 | Street lighting cable trench | Excavation | Other | FHH-OTH-001 | A5 - Excavation | 0.24 | m3 | linear m | Street lighting cable trench with duct, sand surround, warning tape and backfill | Site | 115 | 2 | 20898
8 External works | 8.3.2 External services | External lighting and power | FHH.BU.115.2 | Street lighting cable trench | Bedding and duct surround low conductivity sand | Clay_and_stone_products | FHH-CLA-002 | Aggregate | 0.097 | m3 | linear m | Street lighting cable trench with duct, sand surround, warning tape and backfill | Site | 115 | 2 | 20901
8 External works | 8.3.2 External services | External lighting and power | FHH.BU.115.2 | Street lighting cable trench | PE power duct, 100mm diameter | Plastic_products | FHH-PLA-024 | Plastic - Polyethylene | 2 | kg | linear m | Street lighting cable trench with duct, sand surround, warning tape and backfill | Site | 115 | 2 | 20904
8 External works | 8.3.2 External services | External lighting and power | FHH.BU.115.2 | Street lighting cable trench | Lighting electric cable, 10mm2 | Other | FHH-OTH-051 | Cable - Electric LV main | 0.15 | kg | linear m | Street lighting cable trench with duct, sand surround, warning tape and backfill | Site | 115 | 2 | 20907
8 External works | 8.3.2 External services | External lighting and power | FHH.BU.115.2 | Street lighting cable trench | Backfill 6F5 aggregate | Clay_and_stone_products | FHH-CLA-002 | Aggregate | 0.135 | m3 | linear m | Street lighting cable trench with duct, sand surround, warning tape and backfill | Site | 115 | 2 | 20910
8 External works | 8.2 Soft landscape, planting, irrigation | Soft landscaping | FHH.BU.116.1 | Turf seeding | Topsoil (150 mm) | Other | FHH-OTH-070 | Soil | 0.15 | m3 | m2 (plan area) | Turfing or grass seeding including soil preparation and finishing | Site | 116 | 1 | 20914
8 External works | 8.2 Soft landscape, planting, irrigation | Soft landscaping | FHH.BU.116.2 | Planting beds | Topsoil (300 mm) | Other | FHH-OTH-070 | Soil | 0.3 | m3 | m2 (plan area) | Shrub and planting beds including soil preparation and planting | Site | 116 | 2 | 20919
8 External works | 8.2 Soft landscape, planting, irrigation | Soft landscaping | FHH.BU.116.4 | Tree pit – urban | Excavation | Other | FHH-OTH-001 | A5 - Excavation | 1.65 | m3 | number of units | Tree pit excavation, soil system, concrete collar and steel grille | Site | 116 | 4 | 20929
8 External works | 8.2 Soft landscape, planting, irrigation | Soft landscaping | FHH.BU.116.4 | Tree pit – urban | Structural soil / tree pit mix | Other | FHH-OTH-070 | Soil | 1.5 | m3 | number of units | Tree pit excavation, soil system, concrete collar and steel grille | Site | 116 | 4 | 20931
8 External works | 8.2 Soft landscape, planting, irrigation | Soft landscaping | FHH.BU.116.4 | Tree pit – urban | In-situ concrete (C8/10) | Concrete_in_situ | FHH-CIS-053 | Concrete - C8/10 Gen 1 (buried) | 0.15 | m3 | number of units | Tree pit excavation, soil system, concrete collar and steel grille | Site | 116 | 4 | 20934
8 External works | 8.2 Soft landscape, planting, irrigation | Soft landscaping | FHH.BU.116.4 | Tree pit – urban | Tree grille, ductile iron | Steel_products | FHH-STE-031 | Steel - Galvanised | 75 | kg | number of units | Tree pit excavation, soil system, concrete collar and steel grille | Site | 116 | 4 | 20937
8 External works | 8.2 Soft landscape, planting, irrigation | Soft landscaping | FHH.BU.116.4 | Tree pit – urban | HDPE root barrier | Plastic_products | FHH-PLA-024 | Plastic - Polyethylene | 6 | kg | number of units | Tree pit excavation, soil system, concrete collar and steel grille | Site | 116 | 4 | 20940
8 External works | 8.1.3 External fixtures | Public realm furniture | FHH.BU.117.1 | Bollards | Steel bollard | Steel_products | FHH-STE-031 | Steel - Galvanised | 25 | kg | number of units | Steel, timber or concrete bollards installed into ground or foundation | Site | 117 | 1 | 20945
8 External works | 8.1.3 External fixtures | Public realm furniture | FHH.BU.117.1 | Bollards | In-situ concrete | Concrete_in_situ | FHH-CIS-053 | Concrete - C8/10 Gen 1 (buried) | 0.03 | m3 | number of units | Steel, timber or concrete bollards installed into ground or foundation | Site | 117 | 1 | 20948
8 External works | 8.1.3 External fixtures | Public realm furniture | FHH.BU.117.2 | Bench - Steel | Bench unit | Steel_products | FHH-STE-031 | Steel - Galvanised | 50 | kg | number of units | Steel bench, fixed to ground or foundation | Site | 117 | 2 | 20953
8 External works | 8.1.3 External fixtures | Public realm furniture | FHH.BU.117.2 | Bench - Steel | In-situ concrete | Concrete_in_situ | FHH-CIS-053 | Concrete - C8/10 Gen 1 (buried) | 0.05 | m3 | number of units | Steel bench, fixed to ground or foundation | Site | 117 | 2 | 20956
8 External works | 8.1.3 External fixtures | Public realm furniture | FHH.BU.117.3 | Bench - Timber | Bench unit | Timber_products | FHH-TIM-055 | Timber - Softwood UC4 (ground contact) | 20 | kg | number of units | Timber bench, fixed to ground or foundation | Site | 117 | 3 | 20961
8 External works | 8.1.3 External fixtures | Public realm furniture | FHH.BU.117.3 | Bench - Timber | In-situ concrete | Concrete_in_situ | FHH-CIS-053 | Concrete - C8/10 Gen 1 (buried) | 0.05 | m3 | number of units | Timber bench, fixed to ground or foundation | Site | 117 | 3 | 20964
8 External works | 8.1.2 Fencing, railings, walls | Boundary treatments | FHH.BU.118.1 | Timber fencing – 1.8m – timber posts | Timber boards / panels (22 mm) | Timber_products | FHH-TIM-054 | Timber - Softwood UC3 (external 15 year) | 18 | kg | linear m | Standard 1.8m high timber fence with timber posts, rails and boards set into ground or concrete | Site | 118 | 1 | 20973
8 External works | 8.1.2 Fencing, railings, walls | Boundary treatments | FHH.BU.118.1 | Timber fencing – 1.8m – timber posts | Timber posts | Timber_products | FHH-TIM-055 | Timber - Softwood UC4 (ground contact) | 7 | kg | linear m | Standard 1.8m high timber fence with timber posts, rails and boards set into ground or concrete | Site | 118 | 1 | 20976
8 External works | 8.1.2 Fencing, railings, walls | Boundary treatments | FHH.BU.118.1 | Timber fencing – 1.8m – timber posts | Timber gravel boards | Timber_products | FHH-TIM-055 | Timber - Softwood UC4 (ground contact) | 1.6 | kg | linear m | Standard 1.8m high timber fence with timber posts, rails and boards set into ground or concrete | Site | 118 | 1 | 20979
8 External works | 8.1.2 Fencing, railings, walls | Boundary treatments | FHH.BU.118.1 | Timber fencing – 1.8m – timber posts | In-situ concrete | Concrete_in_situ | FHH-CIS-051 | Concrete - C16/20 Gen 3 (buried) | 0.03 | m3 | linear m | Standard 1.8m high timber fence with timber posts, rails and boards set into ground or concrete | Site | 118 | 1 | 20981
8 External works | 8.1.2 Fencing, railings, walls | Boundary treatments | FHH.BU.118.2 | Timber fencing – 1.8m – concrete posts | Timber boards / panels (22 mm) | Timber_products | FHH-TIM-054 | Timber - Softwood UC3 (external 15 year) | 18 | kg | linear m | 1.8m high timber panel fence with concrete posts and gravel boards | Site | 118 | 2 | 20986
8 External works | 8.1.2 Fencing, railings, walls | Boundary treatments | FHH.BU.118.2 | Timber fencing – 1.8m – concrete posts | Precast concrete posts | Concrete_products | FHH-CON-016 | Concrete - Precast beams | 22 | kg | linear m | 1.8m high timber panel fence with concrete posts and gravel boards | Site | 118 | 2 | 20989
8 External works | 8.1.2 Fencing, railings, walls | Boundary treatments | FHH.BU.118.2 | Timber fencing – 1.8m – concrete posts | Precast concrete gravel boards | Concrete_products | FHH-CON-016 | Concrete - Precast beams | 14 | kg | linear m | 1.8m high timber panel fence with concrete posts and gravel boards | Site | 118 | 2 | 20992
8 External works | 8.1.2 Fencing, railings, walls | Boundary treatments | FHH.BU.118.2 | Timber fencing – 1.8m – concrete posts | In-situ concrete | Concrete_in_situ | FHH-CIS-051 | Concrete - C16/20 Gen 3 (buried) | 0.03 | m3 | linear m | 1.8m high timber panel fence with concrete posts and gravel boards | Site | 118 | 2 | 20995
8 External works | 8.1.2 Fencing, railings, walls | Boundary treatments | FHH.BU.118.3 | Timber fencing – 0.9m – timber posts | Timber boards / panels (22 mm) | Timber_products | FHH-TIM-054 | Timber - Softwood UC3 (external 15 year) | 9 | kg | linear m | Low-height timber fence for front boundaries with timber posts and rails | Site | 118 | 3 | 21000
8 External works | 8.1.2 Fencing, railings, walls | Boundary treatments | FHH.BU.118.3 | Timber fencing – 0.9m – timber posts | Timber posts | Timber_products | FHH-TIM-055 | Timber - Softwood UC4 (ground contact) | 4 | kg | linear m | Low-height timber fence for front boundaries with timber posts and rails | Site | 118 | 3 | 21003
8 External works | 8.1.2 Fencing, railings, walls | Boundary treatments | FHH.BU.118.3 | Timber fencing – 0.9m – timber posts | Timber gravel boards | Timber_products | FHH-TIM-055 | Timber - Softwood UC4 (ground contact) | 1.6 | kg | linear m | Low-height timber fence for front boundaries with timber posts and rails | Site | 118 | 3 | 21006
8 External works | 8.1.2 Fencing, railings, walls | Boundary treatments | FHH.BU.118.3 | Timber fencing – 0.9m – timber posts | In-situ concrete | Concrete_in_situ | FHH-CIS-051 | Concrete - C16/20 Gen 3 (buried) | 0.03 | m3 | linear m | Low-height timber fence for front boundaries with timber posts and rails | Site | 118 | 3 | 21008
8 External works | 8.1.2 Fencing, railings, walls | Boundary treatments | FHH.BU.118.4 | Acoustic fencing – 2.4m | Timber acoustic panels | Timber_products | FHH-TIM-054 | Timber - Softwood UC3 (external 15 year) | 50 | kg | linear m | Noise attenuation fencing system 2.4m height | Site | 118 | 4 | 21013
8 External works | 8.1.2 Fencing, railings, walls | Boundary treatments | FHH.BU.118.4 | Acoustic fencing – 2.4m | Steel RSJ posts | Steel_products | FHH-STE-033 | Steel - Mild (sections) | 18 | kg | linear m | Noise attenuation fencing system 2.4m height | Site | 118 | 4 | 21016
8 External works | 8.1.2 Fencing, railings, walls | Boundary treatments | FHH.BU.118.4 | Acoustic fencing – 2.4m | In-situ concrete | Concrete_in_situ | FHH-CIS-051 | Concrete - C16/20 Gen 3 (buried) | 0.04 | m3 | linear m | Noise attenuation fencing system 2.4m height | Site | 118 | 4 | 21019
8 External works | 8.1.2 Fencing, railings, walls | Boundary treatments | FHH.BU.118.5 | Boundary wall (brick) – 1.8m | Facing brick + mortar | Clay_and_stone_products | FHH-CLA-012 | Bricks - Clay facing | 0.15202 | m3 | linear m | Single skin brick wall including foundations | Site | 118 | 5 | 21024
8 External works | 8.1.2 Fencing, railings, walls | Boundary treatments | FHH.BU.118.5 | Boundary wall (brick) – 1.8m | Facing brick + mortar | Cement_products | FHH-CEM-021 | Mortar - Above ground | 0.031579 | m3 | linear m | Single skin brick wall including foundations | Site | 118 | 5 | 21025
8 External works | 8.1.2 Fencing, railings, walls | Boundary treatments | FHH.BU.118.5 | Boundary wall (brick) – 1.8m | In-situ concrete foundation | Concrete_in_situ | FHH-CIS-053 | Concrete - C8/10 Gen 1 (buried) | 0.15 | m3 | linear m | Single skin brick wall including foundations | Site | 118 | 5 | 21027
8 External works | 8.1.2 Fencing, railings, walls | Boundary treatments | FHH.BU.118.6 | Boundary wall (brick) – 0.9m | Facing brick + mortar | Clay_and_stone_products | FHH-CLA-012 | Bricks - Clay facing | 0.07601 | m3 | linear m | Single skin brick wall including foundations | Site | 118 | 6 | 21032
8 External works | 8.1.2 Fencing, railings, walls | Boundary treatments | FHH.BU.118.6 | Boundary wall (brick) – 0.9m | Facing brick + mortar | Cement_products | FHH-CEM-021 | Mortar - Above ground | 0.01579 | m3 | linear m | Single skin brick wall including foundations | Site | 118 | 6 | 21033
8 External works | 8.1.2 Fencing, railings, walls | Boundary treatments | FHH.BU.118.6 | Boundary wall (brick) – 0.9m | In-situ concrete foundation | Concrete_in_situ | FHH-CIS-053 | Concrete - C8/10 Gen 1 (buried) | 0.15 | m3 | linear m | Single skin brick wall including foundations | Site | 118 | 6 | 21035
0 Whole entity | 0.A5 Construction process (whole entity) | Construction site impacts | FHH.BU.130.2 | Measured – Fuel use, diesel (construction phase) | Measured diesel use for cabins and plant during construction phase | Other | FHH-OTH-064 | Fuel - Diesel | 1 | litres | litres (diesel) | Measured diesel consumption during construction phase [A5]. | Site | 130 | 2 | 21044
0 Whole entity | 0.A5 Construction process (whole entity) | Construction site impacts | FHH.BU.130.3 | Measured – Fuel use, HVO (construction phase) | Measured HVO use for cabins and plant during construction phase | Other | FHH-OTH-066 | Fuel - HVO | 1 | litres | litres (HVO) | Measured HVO consumption during construction phase [A5]. | Site | 130 | 3 | 21048
0 Whole entity | 0.A5 Construction process (whole entity) | Construction site impacts | FHH.BU.130.4 | Measured – Fuel use, electricity (construction phase) | Measured electricity use for cabins and plant during construction phase | Other | FHH-OTH-065 | Fuel - Electricity | 1 | kWh | kWh (electricity) | Measured electricity consumption during construction phase [A5]. | Site | 130 | 4 | 21052
0 Whole entity | 0.A5 Construction process (whole entity) | Construction site impacts | FHH.BU.130.5 | Measured – Fuel use, hydrogen (construction phase) | Measured hydrogen use for earthmovers during construction phase | Other | FHH-OTH-067 | Fuel - Hydrogen | 1 | kg | kg (hydrogen) | Measured hydrogen consumption during construction phase [A5]. | Site | 130 | 5 | 21056

## Benchmarks & Direct
RICS1 | RICS2 | Element_Name | Tags: ID | Buildup_Name | Buildup_layer_description | Material Type | Material Impact Factor ID | Material_Product_Name | Quantity | Takeoff_unit | Buildup_functional_unit | Buildup_Callout | Plot / Site | BU.1 | BU.2 | Index
5 MEP | 5.3.1 Space heating and hot water | Building services - heating and DHW | FHH.BU.16.2 | Benchmark – Heating – Apartments - ComDH: district heating | Heat source, DHW store, pipework, valves, controls and emitter | Benchmark | FHH-BEN-021 | Benchmark - MEP Apartments - ComDH | 1 | kgCO2e | m2 (GIA) | Mechanical heating benchmark for apartments - communal district heating. Includes heat emitter, heat distribution, heat generation, domestic hot water pipe and storage. | Plot | 16 | 2 | 10961
5 MEP | 5.3.1 Space heating and hot water | Building services - heating and DHW | FHH.BU.16.3 | Benchmark – Heating – Houses - Gas: individual gas boiler | Heat source, DHW store, pipework, valves, controls and emitter | Benchmark | FHH-BEN-019 | Benchmark - MEP Houses - Gas | 1 | kgCO2e | m2 (GIA) | Mechanical heating benchmark for houses - gas system. Includes heat emitter, heat distribution, heat generation, domestic hot water pipe and storage. | Plot | 16 | 3 | 10926
5 MEP | 5.3.1 Space heating and hot water | Building services - heating and DHW | FHH.BU.16.4 | Benchmark – Heating – Houses - ASHP: individual air source heat pump | Heat source, DHW store, pipework, valves, controls and emitter | Benchmark | FHH-BEN-012 | Benchmark - MEP Houses - ASHP | 1 | kgCO2e | m2 (GIA) | Mechanical heating benchmark for houses - ASHP system. Includes heat emitter, heat distribution, heat generation, domestic hot water pipe and storage. | Plot | 16 | 4 | 10931
5 MEP | 5.3.1 Space heating and hot water | Building services - heating and DHW | FHH.BU.16.5 | Benchmark – Heating – Houses - DElec: direct electric space heating and hot water | Heat source, DHW store, pipework, valves, controls and emitter | Benchmark | FHH-BEN-013 | Benchmark - MEP Houses - Delec | 1 | kgCO2e | m2 (GIA) | Mechanical heating benchmark for houses - direct electric system. Includes heat emitter, heat distribution, heat generation, domestic hot water pipe and storage. | Plot | 16 | 5 | 10936
5 MEP | 5.3.1 Space heating and hot water | Building services - heating and DHW | FHH.BU.16.6 | Benchmark – Heating – Apartments - ASHP: individual air source heat pump | Heat source, DHW store, pipework, valves, controls and emitter | Benchmark | FHH-BEN-014 | Benchmark - MEP Apartments - ASHP | 1 | kgCO2e | m2 (GIA) | Mechanical heating benchmark for apartments - ASHP. Includes heat emitter, heat distribution, heat generation, domestic hot water pipe and storage. | Plot | 16 | 6 | 10941
5 MEP | 5.3.1 Space heating and hot water | Building services - heating and DHW | FHH.BU.16.7 | Benchmark – Heating – Apartments - VRF: variable refrigerant flow system | Heat source, DHW store, pipework, valves, controls and emitter | Benchmark | FHH-BEN-015 | Benchmark - MEP Apartments - VRF | 1 | kgCO2e | m2 (GIA) | Mechanical heating benchmark for apartments - VRF. Includes heat emitter, heat distribution, heat generation, domestic hot water pipe and storage. | Plot | 16 | 7 | 10946
5 MEP | 5.3.1 Space heating and hot water | Building services - heating and DHW | FHH.BU.16.8 | Benchmark – Heating – Apartments - DElec: direct electric space heating and hot water | Heat source, DHW store, pipework, valves, controls and emitter | Benchmark | FHH-BEN-016 | Benchmark - MEP Apartments - Delec | 1 | kgCO2e | m2 (GIA) | Mechanical heating benchmark for apartments - direct electric system. Includes heat emitter, heat distribution, heat generation, domestic hot water pipe and storage. | Plot | 16 | 8 | 10951
5 MEP | 5.3.1 Space heating and hot water | Building services - heating and DHW | FHH.BU.16.9 | Benchmark – Heating – Apartments - ComGB: communal gas boiler / CHP | Heat source, DHW store, pipework, valves, controls and emitter | Benchmark | FHH-BEN-020 | Benchmark - MEP Apartments - ComGB | 1 | kgCO2e | m2 (GIA) | Mechanical heating benchmark for apartments - communal gas system. Includes heat emitter, heat distribution, heat generation, domestic hot water pipe and storage. | Plot | 16 | 9 | 10956
4 FF&E | 4 FF&E | Fixed furniture and equipment | FHH.BU.19.1 | Benchmark – FF&E – Kitchen (small) | Recycled particle board cabinets, frontals, and worktops, with a stainless-steel sink and tap, appliances and tiling | Benchmark | FHH-BEN-052 | Benchmark - Kitchen (small) | 1 | kgCO2e | number of (kitchens) | Kitchen benchmark (small kitchen, chipboard, approx. 9 units). Includes cabinets, worktops, drawers, sink, large appliances, tiling | Plot | 19 | 1 | 10976
4 FF&E | 4 FF&E | Fixed furniture and equipment | FHH.BU.19.2 | Benchmark – FF&E – Kitchen (medium) | Recycled particle board cabinets, frontals, and worktops, with a stainless-steel sink and tap, appliances and tiling | Benchmark | FHH-BEN-053 | Benchmark - Kitchen (medium) | 1 | kgCO2e | number of (kitchens) | Kitchen benchmark (medium kitchen, chipboard, approx. 16 units). Includes cabinets, worktops, drawers, sink, large appliances, tiling | Plot | 19 | 2 | 10981
4 FF&E | 4 FF&E | Fixed furniture and equipment | FHH.BU.19.3 | Benchmark – FF&E – Kitchen (large) | Recycled particle board cabinets, worktops and premium MDF frontals, with a stainless-steel sink and tap, appliances and tiling. | Benchmark | FHH-BEN-054 | Benchmark - Kitchen (large) | 1 | kgCO2e | number of (kitchens) | Kitchen benchmark (large kitchen, chipboard approx. 23 units). Includes chipboard cabinets, worktops, drawers, sink, large appliances, tiling | Plot | 19 | 3 | 10986
4 FF&E | 4 FF&E | Fixed furniture and equipment | FHH.BU.19.4 | Benchmark – FF&E – Bathroom (and en suite) | Bath/shower, WC, sink, taps, tiling | Benchmark | FHH-BEN-003 | Benchmark - Bathroom 1 | 1 | kgCO2e | number of (bathrooms) | Benchmark for Bathroom (and en-suite). Includes bath/shower, WC, sink, taps. | Plot | 19 | 4 | 10991
4 FF&E | 4 FF&E | Fixed furniture and equipment | FHH.BU.19.5 | Benchmark – FF&E – WC | WC, small sink, taps | Benchmark | FHH-BEN-004 | Benchmark - WC 1 | 1 | kgCO2e | number of (WCs) | Benchmark for WC. Includes WC, small sink, taps. | Plot | 19 | 5 | 10996
5 MEP | 5.3.1 Space heating and hot water | Building services - electrical | FHH.BU.20.1 | Benchmark – Electrical system | Electrical equipment benchmark including lighting, cabling, consumer unit, fans, switches and sockets | Benchmark | FHH-BEN-006 | Benchmark - Electrical system 1 | 1 | kgCO2e | m2 (GIA) | Electrical equipment benchmark including lighting, cabling, consumer unit, fans, switches and sockets | Plot | 20 | 1 | 10966
5 MEP | 5.3.1 Space heating and hot water | Building services - water | FHH.BU.21.1 | Benchmark – Water system | Benchmark for water supply and drainage pipework. | Benchmark | FHH-BEN-007 | Benchmark - Water system 1 | 1 | kgCO2e | m2 (GIA) | Benchmark for water supply and drainage pipework. | Plot | 21 | 1 | 10971
2.1-2.4 Superstructure (Frame, Upper floors, Roof, Stairs and ramps) | 2.4.1 Stairs | Stairs | FHH.BU.22.1 | Benchmark – Stairs – Timber | Timber stairs benchmark per core per storey | Benchmark | FHH-BEN-008 | Benchmark - Stairs 1 | 1 | kgCO2e | number of (storeys per core) | Stairs benchmark (one straight timber staircase per floor) | Plot | 22 | 1 | 11001
3 Finishes | 3.2 Floor finishes | Finishes | FHH.BU.24.1 | Benchmark – Floor Finishes 1 | Benchmark for floor finishes if unknown | Benchmark | FHH-BEN-010 | Benchmark - Floor finishes 1 | 1 | kgCO2e | m2 (GIA) | Benchmark for floor finishes. Includes allowance for carpet and tiling. | Plot | 24 | 1 | 10890
3 Finishes | 3.1 Wall finishes | Finishes | FHH.BU.24.5 | Benchmark – Wall Finishes 1 | Benchmark for wall finishes if unknown | Benchmark | FHH-BEN-009 | Benchmark - Wall finishes 1 | 1 | kgCO2e | m2 (GIA) | Benchmark for wall finishes. Includes paint and tiling. | Plot | 24 | 5 | 10921
0 Whole entity | 0.A1-3 A1-A3 Construction materials (whole entity) | Other | FHH.BU.29.1 | Other – Direct entry | Calculated separately | Other | FHH-OTH-072 | Direct entry (A1-A3) | 1 | kgCO2e | kgCO2e [A1-A3] | Any other plot-level impact not covered by other buildups. Enter kgCO2e impact calculated separately for lifecycle stages [A1-A3]. | Plot | 29 | 1 | 11006
0 Whole entity | 0.A5 Construction process (whole entity) | Construction site impacts | FHH.BU.30.1 | Default – Fuel and water use (construction phase) | RICS construction site impacts default, applied at plot level | Other | FHH-OTH-059 | Default - Construction site impacts | 40 | kgCO2e | m2 (GIA) | RICS default for construction site impacts, assumed to cover all cabins, generators and plant for construction phase [A5]. Select this where no measured data for fuel and water use exists for construction phase. Alternatively, do not include this default and instead enter measured data in site-level assessment. | Plot | 30 | 1 | 11010
0.1 Treatment, demolition and facilitating works | 0.1.1 Treatment and demolition works | Demolition and remediation | FHH.BU.101.1 | Demolition – Default | RICS default assumed to cover all prior demolition work on site | Other | FHH-OTH-060 | Default - Demolition | 35 | kgCO2e | m2 (demolished buildings GIA) | Demolition of existing structures on site, clearance and enabling works. RICS default. | Site | 101 | 1 | 20003
0.1 Treatment, demolition and facilitating works | 0.1.1 Treatment and demolition works | Demolition and remediation | FHH.BU.101.2 | Demolition – Direct entry | Calculated separately | Other | FHH-OTH-062 | Direct entry (A5.1) | 1 | kgCO2e | kgCO2e [A5] | Demolition of existing structures on site, clearance and enabling works. kgCO2e calculated separately. Enter kgCO2e impact calculated separately for lifecycle stage [A5]. | Site | 101 | 2 | 20008
0.1 Treatment, demolition and facilitating works | 0.1.1 Treatment and demolition works | Demolition and remediation | FHH.BU.101.3 | Remediation – Direct entry | Calculated separately | Other | FHH-OTH-062 | Direct entry (A5.1) | 1 | kgCO2e | kgCO2e [A5] | Treatment of contaminated or unsuitable ground, including excavation, treatment and/or replacement of material. Enter kgCO2e impact calculated separately for lifecycle stage [A5]. | Site | 101 | 3 | 20013
0.1 Treatment, demolition and facilitating works | 0.1.2 Facilitating works | Ground improvement and structural earthworks | FHH.BU.103.3 | Ground improvement – Direct entry | Calculated separately | Other | FHH-OTH-072 | Direct entry (A1-A3) | 1 | kgCO2e | kgCO2e [A1-A3] | Specialist or project-specific ground improvement techniques. Enter kgCO2e impact calculated separately for lifecycle stages [A1-A3]. | Site | 103 | 3 | 20073
0.1 Treatment, demolition and facilitating works | 0.1.2 Facilitating works | Ground improvement and structural earthworks | FHH.BU.103.6 | Structural earthworks – Direct entry | Calculated separately | Other | FHH-OTH-072 | Direct entry (A1-A3) | 1 | kgCO2e | kgCO2e [A1-A3] | Specialist or project-specific ground stabilisation techniques. Enter kgCO2e impact calculated separately for lifecycle stages [A1-A3]. | Site | 103 | 6 | 20138
0.1 Treatment, demolition and facilitating works | 0.1.2 Facilitating works | Temporary works | FHH.BU.104.3 | Benchmark – Cabins and welfare units | Rental impact factor per cabin per week | Benchmark | FHH-BEN-051 | Benchmark - Other [A1-A3] | 500 | kgCO2e | cabin-weeks | Amortised impact of temporary site setup per cabin, including material impact, transport to site, assembly and removal. Enter number of cabins multiplied by number of weeks. | Site | 104 | 3 | 20160
8 External works | 8.3.1 External drainage | Foul drainage | FHH.BU.111.6 | External drainage – Direct entry | Calculated separately | Other | FHH-OTH-072 | Direct entry (A1-A3) | 1 | kgCO2e | kgCO2e [A1-A3] | External drainage or SuDS. Enter kgCO2e impact calculated separately for lifecycle stages [A1-A3]. | Site | 111 | 6 | 20568
8 External works | 8.3.2 External services | Utilities | FHH.BU.114.9 | Utilities – Direct entry | Calculated separately | Other | FHH-OTH-072 | Direct entry (A1-A3) | 1 | kgCO2e | kgCO2e [A1-A3] | Allowance for additional utilities infrastructure, e.g. feeder pillars, substation, HV mains. Enter kgCO2e impact calculated separately for lifecycle stages [A1-A3]. | Site | 114 | 9 | 20886
8 External works | 8.2 Soft landscape, planting, irrigation | Soft landscaping | FHH.BU.116.3 | Tree sapling, 1.8m | Estimate (A1-A3) | Benchmark | FHH-BEN-051 | Benchmark - Other [A1-A3] | 25 | kgCO2e | number of units | Estimated upstream impact per tree sapling planted | Site | 116 | 3 | 20924
8 External works | 8.1.3 External fixtures | Public realm furniture | FHH.BU.117.4 | Public realm furniture – Direct entry | Calculated separately | Other | FHH-OTH-072 | Direct entry (A1-A3) | 1 | kgCO2e | kgCO2e [A1-A3] | Allowance for additional public realm furniture, e.g. play equipment, sports courts / MUGAs. Enter kgCO2e impact calculated separately for lifecycle stages [A1-A3]. | Site | 117 | 4 | 20969
0 Whole entity | 0.A1-3 A1-A3 Construction materials (whole entity) | Other | FHH.BU.129.1 | Any other infrastructure – Direct entry | Calculated separately [A1-A3] impact | Other | FHH-OTH-072 | Direct entry (A1-A3) | 1 | kgCO2e | kgCO2e [A1-A3] | Any other infrastructure not covered by other buildups e.g. bridges, etc. Enter kgCO2e impact calculated separately for lifecycle stages [A1-A3]. | Site | 129 | 1 | 21040
0 Whole entity | 0.A5 Construction process (whole entity) | Construction site impacts | FHH.BU.130.6 | Measured – Water use (construction phase) | Measured water use during construction phase | Other | FHH-OTH-063 | Direct entry (A5.2) | 0.177 | kgCO2e | litres (water) | Measured water consumption during construction phase [A5] | Site | 130 | 6 | 21060