## Materials Export
Material / Product Name | Material Impact Factor ID | Material Type | Material Description | Functional Unit | Mass per functional unit (kg) | Bulk density (kg/m3) | Source Type | Source Title | Published By | Last Updated Date | Source Notes | Source Link | A4 Transportation Scenario | Wastage Rate (%) | A5.3 Waste Scenario | Product Lifespan (Years) | Number of replacements | End-of-life Scenario | End-of-life scenario - Reuse | End-of-life scenario - Recycling | End-of-life scenario - Incineration | End-of-life scenario - Disposal | C3 Notes | C3 factor (kgCO2e/kg) | C4 Notes | C4 factor (kgCO2e/kg) | Upfront BiogenickgCO2e/functional unit | Total A1-A3 (Excl. Biogenic)kgCO2e/functional unit | A4kgCO2e/functional unit | A5.1kgCO2e/functional unit | A5.2kgCO2e/functional unit | A5.3kgCO2e/functional unit | B1kgCO2e/functional unit | B2kgCO2e/functional unit | B3 kgCO2e/functional unit | B4kgCO2e/functional unit | B5kgCO2e/functional unit | B6.1-3kgCO2e/functional unit | B7kgCO2e/functional unit | C1kgCO2e/functional unit | C2kgCO2e/functional unit | C3kgCO2e/functional unit | C4kgCO2e/functional unit
A5 - Excavation | FHH-OTH-001 | Other | Waste factor for excavation [A5.3] only | m3 | 1600 | 1600 | Other sources | IStructE How To Calculate Embodied Carbon (third edition) | Institute of Structural Engineers, 2025 |  |  | https://www.istructe.org/resources/guidance/how-to-calculate-embodied-carbon/ | N/A | 100% | Reuse/recycling off-site | N/A | 0 | EOL scenario: RICS PS 2nd edition default. ¦¦ C2 Transportation factor (0.0109 kgCO2e/kg) | 0% | 97.5% | 0% | 2.5% | C3: 'Soils (Closed-loop)' waste disposal - GHG Conversion Factors 2025, DESNZ [0.00100835 kgCO2e/kg] | 0.0010084 | C4: 'Soils (Landfill)' waste disposal - GHG Conversion Factors 2025, DESNZ [0.01954671 kgCO2e/kg] | 0.019547 | 0 | 0 | 0 | 0 | 0 | 19.013 | 0 | 0 | 0 | 0 | 0 | 0 | 0 | 0 | 17.44 | 1.573 | 0.78187
Aggregate | FHH-CLA-002 | Clay_and_stone_products | Aggregates and sand, typical UK supplied mix of virgin and recycled from off-site | m3 | 1600 | 1600 | ICE v3 | Aggregates and sand, general, virgin mixture of land won and marine, bulk, loose | Circular Ecology, 2019 |  | Row 4 on 'ICE_DB' sheet ¦¦ (0.00493 kgCO2e/kg) | https://circularecology.com/ice-database.html | Locally manufactured (general) | 10% | Reuse/recycling off-site | 60 | 0 | EOL scenario: RICS PS 2nd edition default | 0% | 97.5% | 0% | 2.5% | C1-C4 impacts from representative EPD ¦¦ (BREG EN EPD No. 000510) | 0 | C1-C4 impacts from representative EPD ¦¦ (BREG EN EPD No. 000510) | 0 | 0 | 7.888 | 14.2402 | 0 | 0 | 4.5024 | 0 | 0.26631 | 0.066577 | 0 | 0 | 0 | 0 | 0 | 7.696 | 15.2 | 1.696
Aggregate (site won) | FHH-CLA-051 | Clay_and_stone_products | Site-won aggregates from on-site recycling. Downstream wastage (A5.3) and end-of-life (C1-C4) impacts only. | m3 | 1600 | 1600 | Other sources - Representative EPD | Representative EPD |  |  | C1-C4 impacts based on representative EPD. One tonne of recycled sand / aggregate / 6F5 or silt/clay published by Brewster Brothers Ltd (BREG EN EPD No. 000510) | https://www.greenbooklive.com/pdfdocs/en15804epd/BREGENEPD000510.pdf | N/A | 10% | Reuse/recycling off-site | 60 | 0 | EOL scenario: RICS PS 2nd edition default | 0% | 97.5% | 0% | 2.5% | C1-C4 impacts from representative EPD ¦¦ (BREG EN EPD No. 000510) | 0 | C1-C4 impacts from representative EPD ¦¦ (BREG EN EPD No. 000510) | 0 | 0 | 0 | 0 | 0 | 0 | 2.2896 | 0 | 0.022896 | 0.005724 | 0 | 0 | 0 | 0 | 0 | 7.696 | 15.2 | 1.696
Asphalt (base & binder) | FHH-BIT-051 | Bitumin_products | Asphalt Concrete - average composition for AC typical of products used in the UK in the structural layers (base and binder courses) of bound pavements. | m3 | 2350 | 2350 | Collective EPD (UK) | MPA Asphalt Sector-Level Asphalt Concrete (base & binder) | Mineral Products Association | 2024-08-18 | HUB-1655 | https://mineralproducts.org/MPA/media/root/Publications/Asphalt/EPDS/EPD_Mineral_Products_Association_Ltd_Asphalt_MPA_Sector_Level_AC_HUB-1655_2024-08-19.pdf | Locally manufactured (general) | 6% | Reuse/recycling off-site | 60 | 0 | EOL scenario from EPD | 37% | 63% | 0% | 0% | C1-C4 impacts from EPD | 0 | C1-C4 impacts from EPD | 0 | 0.009259 | 122.6607 | 20.9153 | 0 | 0 | 10.1526 | 0 | 1.5373 | 0.38432 | 0 | 0 | 0 | 0 | 0 | 25.6341 | 0 | 0
Asphalt (surface) Hot Rolled Asphalt | FHH-BIT-052 | Bitumin_products | Hot Rolled Asphalt surface course - average composition (designated 35%14 surf) typical of products used in the UK in the surface layers (courses) of bound pavements. | m3 | 2350 | 2350 | Collective EPD (UK) | MPA Sector Level Hot Rolled Asphalt surface course | Mineral Products Association | 2024-08-23 | HUB-1658 | https://mineralproducts.org/MPA/media/root/Publications/Asphalt/EPDS/EPD_Mineral_Products_Association_Ltd_Asphalt_MPA_Sector_Level_HRA_surf_HUB-1658_2024-08-23.pdf | Locally manufactured (general) | 6% | Reuse/recycling off-site | 20 | 2 | EOL scenario from EPD | 37% | 63% | 0% | 0% | C1-C4 impacts from EPD | 0 | C1-C4 impacts from EPD | 0 | 0.009259 | 161.4357 | 20.9153 | 0 | 0 | 12.4791 | 0 | 1.9483 | 0.48708 | 440.9285 | 0 | 0 | 0 | 0 | 25.6341 | 0 | 0
Asphalt (surface) Stone Mastic Asphalt | FHH-BIT-053 | Bitumin_products | Stone Mastic Asphalt - average composition typical of products used in the UK in the surface layers (courses) of bound pavements. | m3 | 2350 | 2350 | Collective EPD (UK) | MPA Sector Level Stone Mastic Asphalt (SMA) type surface course (pen grade + fibre) | Mineral Products Association | 2024-08-18 | HUB-1657 | https://mineralproducts.org/MPA/media/root/Publications/Asphalt/EPDS/EPD_Mineral_Products_Association_Ltd_Asphalt_MPA_Sector_Level_SMA_HUB-1657_2024-08-19.pdf | Locally manufactured (general) | 6% | Reuse/recycling off-site | 20 | 2 | EOL scenario from EPD | 37% | 63% | 0% | 0% | C1-C4 impacts from EPD | 0 | C1-C4 impacts from EPD | 0 | -11.844 | 153.549 | 20.9153 | 0 | 0 | 12.7165 | 0 | 1.8718 | 0.46795 | 449.3179 | 0 | 0 | 0 | 0 | 25.6341 | 11.844 | 0
Asphalt (surface) Thin Surface Course | FHH-BIT-054 | Bitumin_products | Asphalt Thin Surface Course - average composition for TSCS typical of products used in the UK in the surface layers (courses) of bound pavements. | m3 | 2350 | 2350 | Collective EPD (UK) | MPA Sector Level Thin surface course (AC-type with PMB) | Mineral Products Association | 2024-08-18 | HUB-1656 | https://mineralproducts.org/MPA/media/root/Publications/Asphalt/EPDS/EPD_Mineral_Products_Association_Ltd_Asphalt_MPA_Sector_Level_TSCS_HUB-1656_2024-08-19.pdf | Locally manufactured (general) | 6% | Reuse/recycling off-site | 20 | 2 | EOL scenario from EPD | 37% | 63% | 0% | 0% | C1-C4 impacts from EPD | 0 | C1-C4 impacts from EPD | 0 | 0.009259 | 171.5407 | 20.9153 | 0 | 0 | 13.0854 | 0 | 2.0554 | 0.51385 | 462.3511 | 0 | 0 | 0 | 0 | 25.6341 | 0 | 0
Benchmark - Bathroom 1 | FHH-BEN-003 | Benchmark | Component benchmark for bathroom or en-suite, per room | each | 1 | -- | Component Benchmark | [5 empty] | N/A | [10 empty] | 0 |  | 0 | 0 | 222 | 20 | 0 | 0 | 20 | 0 | 0 | 0 | 268 | 0 | 0 | 0 | 0 | 5 | 2.5 | 0
Benchmark - Electrical system 1 | FHH-BEN-006 | Benchmark | Component benchmark for electrical system, per m2 GIA | m2 GIA | 1 | -- | Component Benchmark | [5 empty] | N/A | [10 empty] | 0 |  | 0 | 0 | 11.3 | 1 | 0 | 0 | 1 | 0 | 0 | 0 | 16 | 0 | 0 | 0 | 0 | 0.5 | 0.25 | 0
Benchmark - Floor finishes 1 | FHH-BEN-010 | Benchmark | Component benchmark for unknown floor finishes, per m2 GIA | m2 GIA | 1 | -- | Component Benchmark | [5 empty] | N/A | [10 empty] | 0 |  | 0 | 0 | 7 | 0.5 | 0 | 0 | 0.35 | 0 | 0.4 | 0.1 | 40 | 0 | 0 | 0 | 0 | 1 | 0.5 | 0
Benchmark - Kitchen (large) | FHH-BEN-054 | Benchmark | Component benchmark for large kitchen, per room | each | 1165 | -- | Component Benchmark | [5 empty] | Nationally manufactured | 5% | Disposal to landfill/incineration | 20 | 2 | EOL scenario: RICS PS 2nd edition default | 0% | 0% | 99% | 1% | C3: Waste wood and wood products incineration: 0.0129 kg CO2e / kg | 0.0129 | C4: 'Wood (Landfill)' waste disposal - GHG Conversion Factors 2025, DESNZ [0.92534348 kgCO2e/kg] | 0.92534 | 0 | 2411 | 24.8848 | 0 | 0 | 122.9686 | 0 | 25.5885 | 6.3971 | 5194.4397 | 0 | 0 | 0 | 0 | 12.7079 | 14.8782 | 10.7803
Benchmark - Kitchen (medium) | FHH-BEN-053 | Benchmark | Component benchmark for medium kitchen, per room | each | 1024 | -- | Component Benchmark | [5 empty] | Nationally manufactured | 5% | Disposal to landfill/incineration | 20 | 2 | EOL scenario: RICS PS 2nd edition default | 0% | 0% | 99% | 1% | C3: Waste wood and wood products incineration: 0.0129 kg CO2e / kg | 0.0129 | C4: 'Wood (Landfill)' waste disposal - GHG Conversion Factors 2025, DESNZ [0.92534348 kgCO2e/kg] | 0.92534 | 0 | 2302 | 21.873 | 0 | 0 | 117.2259 | 0 | 24.411 | 6.1027 | 4949.6437 | 0 | 0 | 0 | 0 | 11.1699 | 13.0775 | 9.4755
Benchmark - Kitchen (small) | FHH-BEN-052 | Benchmark | Component benchmark for small kitchen, per room | each | 608 | -- | Component Benchmark | [5 empty] | Nationally manufactured | 5% | Disposal to landfill/incineration | 20 | 2 | EOL scenario: RICS PS 2nd edition default | 0% | 0% | 99% | 1% | C3: Waste wood and wood products incineration: 0.0129 kg CO2e / kg | 0.0129 | C4: 'Wood (Landfill)' waste disposal - GHG Conversion Factors 2025, DESNZ [0.92534348 kgCO2e/kg] | 0.92534 | 0 | 1750 | 12.9871 | 0 | 0 | 88.7623 | 0 | 18.5175 | 4.6294 | 3743.5447 | 0 | 0 | 0 | 0 | 6.6321 | 7.7648 | 5.6261
Benchmark - MEP Apartments - ASHP | FHH-BEN-014 | Benchmark | Component benchmark for heating and hot water system, per m2 GIA | m2 GIA | 1 | -- | Component Benchmark | [5 empty] | N/A | [10 empty] | 0 |  | 0 | 0 | 24.6176 | 2.3824 | 0 | 0 | 2.1892 | 29 | 0 | 0 | 66 | 0 | 0 | 0 | 0 | 1 | 0.5 | 0
Benchmark - MEP Apartments - ComDH | FHH-BEN-021 | Benchmark | Component benchmark for heating and hot water system, per m2 GIA | m2 GIA | 1 | -- | Component Benchmark | [5 empty] | N/A | [10 empty] | 0 |  | 0 | 0 | 22.7941 | 2.2059 | 0 | 0 | 2.027 | 0 | 0 | 0 | 65 | 0 | 0 | 0 | 0 | 0.73333 | 0.36667 | 0
Benchmark - MEP Apartments - ComGB | FHH-BEN-020 | Benchmark | Component benchmark for heating and hot water system, per m2 GIA | m2 GIA | 1 | -- | Component Benchmark | [5 empty] | N/A | [10 empty] | 0 |  | 0 | 0 | 26.4412 | 2.5588 | 0 | 0 | 2.3514 | 0 | 0 | 0 | 89 | 0 | 0 | 0 | 0 | 1 | 0.5 | 0
Benchmark - MEP Apartments - Delec | FHH-BEN-016 | Benchmark | Component benchmark for heating and hot water system, per m2 GIA | m2 GIA | 1 | -- | Component Benchmark | [5 empty] | N/A | [10 empty] | 0 |  | 0 | 0 | 8.2059 | 0.79412 | 0 | 0 | 0.72973 | 0 | 0 | 0 | 26 | 0 | 0 | 0 | 0 | 0.86667 | 0.43333 | 0
Benchmark - MEP Apartments - VRF | FHH-BEN-015 | Benchmark | Component benchmark for heating and hot water system, per m2 GIA | m2 GIA | 1 | -- | Component Benchmark | [5 empty] | N/A | [10 empty] | 0 |  | 0 | 0 | 22.7941 | 2.2059 | 0 | 0 | 2.027 | 733 | 0 | 0 | 73 | 0 | 0 | 0 | 0 | 1 | 0.5 | 0
Benchmark - MEP Houses - ASHP | FHH-BEN-012 | Benchmark | Component benchmark for heating and hot water system, per m2 GIA | m2 GIA | 1 | -- | Component Benchmark | [5 empty] | N/A | [10 empty] | 0 |  | 0 | 0 | 15.5 | 1.5 | 0 | 0 | 1.3784 | 18 | 0 | 0 | 46 | 0 | 0 | 0 | 0 | 0.53333 | 0.26667 | 0
Benchmark - MEP Houses - Delec | FHH-BEN-013 | Benchmark | Component benchmark for heating and hot water system, per m2 GIA | m2 GIA | 1 | -- | Component Benchmark | [5 empty] | N/A | [10 empty] | 0 |  | 0 | 0 | 6.3824 | 0.61765 | 0 | 0 | 0.56757 | 0 | 0 | 0 | 19 | 0 | 0 | 0 | 0 | 0.13333 | 0.066667 | 0
Benchmark - MEP Houses - Gas | FHH-BEN-019 | Benchmark | Component benchmark for heating and hot water system, per m2 GIA | m2 GIA | 1 | -- | Component Benchmark | [5 empty] | N/A | [10 empty] | 0 |  | 0 | 0 | 13.6765 | 1.3235 | 0 | 0 | 1.2162 | 0 | 0 | 0 | 36 | 0 | 0 | 0 | 0 | 0.53333 | 0.26667 | 0
Benchmark - Other [A1-A3] | FHH-BEN-051 | Benchmark | Component benchmark unspecified impacts, life cycle phases A1-A3 only, units vary by buildup | kgCO2e | 1 | -- | Component Benchmark | [5 empty] | N/A | [10 empty] | 0 |  | 0 | 0 | 1 | 0 | 0 | 0 | 0 | 0 | 0 | 0 | 0 | 0 | 0 | 0 | 0 | 0 | 0 | 0
Benchmark - Stairs 1 | FHH-BEN-008 | Benchmark | Component benchmark for timber stairs, per core per storey | storey | 1 | -- | Component Benchmark | [5 empty] | N/A | [10 empty] | 0 |  | 0 | 0 | 303.7 | 27 | 0 | 0 | 27 | 0 | 0 | 0 | 367.7 | 0 | 0 | 0 | 0 | 6.67 | 3.33 | 0
Benchmark - Wall finishes 1 | FHH-BEN-009 | Benchmark | Component benchmark for wall finishes, per m2 GIA | m2 GIA | 1 | -- | Component Benchmark | [5 empty] | N/A | [10 empty] | 0 |  | 0 | 0 | 5 | 0.5 | 0 | 0 | 0.3 | 0 | 0.3 | 0.1 | 33 | 0 | 0 | 0 | 0 | 0.7 | 0.35 | 0
Benchmark - Water system 1 | FHH-BEN-007 | Benchmark | Component benchmark for water and drainage system, per m2 GIA | m2 GIA | 1 | -- | Component Benchmark | [5 empty] | N/A | [10 empty] | 0 |  | 0 | 0 | 6.6 | 0.5 | 0 | 0 | 0.5 | 0 | 0 | 0 | 9.5 | 0 | 0 | 0 | 0 | 0.4 | 0.2 | 0
Benchmark - WC 1 | FHH-BEN-004 | Benchmark | Component benchmark for WC, per room | each | 1 | -- | Component Benchmark | [5 empty] | N/A | [10 empty] | 0 |  | 0 | 0 | 121 | 10 | 0 | 0 | 10 | 0 | 0 | 0 | 145 | 0 | 0 | 0 | 0 | 2.75 | 1.5 | 0
Blocks - Aircrete (buried) | FHH-CON-051 | Concrete_products | Autoclaved aerated concrete blocks | m3 | 600.53 | 600.53 | Collective EPD (UK) | Aircrete Blocks (Sector EPD from the Mineral Products Association) | Mineral Products Association | 2025-04-14 | EPD-IES-0015860:002 | https://api.environdec.com/api/v1/EPDLibrary/Files/47584bfa-4a09-4f8a-350f-08dd7b2998ad/Data | Transportation scenario from EPD | 4% | Reuse/recycling on-site | 60 | 0 | EOL scenario: RICS PS 2nd edition default | 0% | 97.5% | 0% | 2.5% | C3: Concrete recycling, concrete crushing: 3.0E-4 kg CO2e / kg ¦¦ Includes carbonation: MPA calculation to BS16757 | -0.054901 | C4: 'Concrete (Landfill)' waste disposal - from GHG Conversion Factors 2025 (DESNZ) | 0.0012634 | -0.863 | 167.863 | 3.48 | 0 | 0 | 7.59 | 0.194 | 1.7893 | 0.44733 | 0 | 0 | 0 | 0 | 0 | 6.5506 | -31.2826 | 0.040542
Blocks - Aircrete (exposed) | FHH-CON-052 | Concrete_products | Autoclaved aerated concrete blocks | m3 | 600.53 | 600.53 | Collective EPD (UK) | Aircrete Blocks (Sector EPD from the Mineral Products Association) | Mineral Products Association | 2025-04-14 | EPD-IES-0015860:002 | https://api.environdec.com/api/v1/EPDLibrary/Files/47584bfa-4a09-4f8a-350f-08dd7b2998ad/Data | Transportation scenario from EPD | 4% | Reuse/recycling on-site | 60 | 0 | EOL scenario: RICS PS 2nd edition default | 0% | 97.5% | 0% | 2.5% | C3: Concrete recycling, concrete crushing: 3.0E-4 kg CO2e / kg ¦¦ Includes carbonation: MPA calculation to BS16757 | -0.012289 | C4: 'Concrete (Landfill)' waste disposal - from GHG Conversion Factors 2025 (DESNZ) | 0.0012634 | -0.863 | 167.863 | 3.48 | 0 | 0 | 7.59 | -41.6 | 1.7893 | 0.44733 | 0 | 0 | 0 | 0 | 0 | 6.5506 | -6.3323 | 0.040542
Blocks - Dense aggregate (buried) | FHH-CON-053 | Concrete_products | Dense aggregate concrete blocks | m3 | 1900 | 1900 | Collective EPD (UK) | MPA Masonry Dense Concrete Block Sector EPD | Mineral Products Association | 2025-02-22 | EPD HUB, HUB-1652 | https://www.sustainableconcrete.org.uk/Sustainable/media/Sustainable/Publications/EPD_HUB-1652_2025-03-03_1.pdf | Transportation scenario from EPD | 3% | Reuse/recycling on-site | 60 | 0 | EOL scenario: RICS PS 2nd edition default | 0% | 97.5% | 0% | 2.5% | C3: Concrete recycling, concrete crushing: 3.0E-4 kg CO2e / kg ¦¦ Includes carbonation: MPA calculation to BS16757 | -0.0023368 | C4: 'Concrete (Landfill)' waste disposal - from GHG Conversion Factors 2025 (DESNZ) | 0.0012634 | 0.559 | 89.241 | 9.14 | 0 | 0 | 3.12 | 0.128 | 1.015 | 0.25375 | 0 | 0 | 0 | 0 | 0 | 20.7254 | -4.888 | 0.046036
Blocks - Dense aggregate (exposed) | FHH-CON-054 | Concrete_products | Dense aggregate concrete blocks | m3 | 1900 | 1900 | Collective EPD (UK) | MPA Masonry Dense Concrete Block Sector EPD | Mineral Products Association | 2025-02-22 | EPD HUB, HUB-1652 | https://www.sustainableconcrete.org.uk/Sustainable/media/Sustainable/Publications/EPD_HUB-1652_2025-03-03_1.pdf | Transportation scenario from EPD | 3% | Reuse/recycling on-site | 60 | 0 | EOL scenario: RICS PS 2nd edition default | 0% | 97.5% | 0% | 2.5% | C3: Concrete recycling, concrete crushing: 3.0E-4 kg CO2e / kg ¦¦ Includes carbonation: MPA calculation to BS16757 | -0.0023368 | C4: 'Concrete (Landfill)' waste disposal - from GHG Conversion Factors 2025 (DESNZ) | 0.0012634 | 0.559 | 89.241 | 9.14 | 0 | 0 | 3.12 | -10.6 | 1.015 | 0.25375 | 0 | 0 | 0 | 0 | 0 | 20.7254 | -4.888 | 0.046036
Blocks – Lightweight aggregate (buried) | FHH-CON-055 | Concrete_products | Lightweight aggregrate concrete blocks | m3 | 1450 | 1450 | Collective EPD (UK) | MPA Masonry Lightweight Concrete Block Sector EPD | Mineral Products Association | 2025-03-07 | EPD HUB, HUB-1653 | https://cdn.prod.website-files.com/66431cc9a52e5789be5b738f/67d7f3f0e37df6ae8e0499b4_Insulite%20EPD%20-%20MPA%20Generic%20-%20expires%2021st%20February%202030.pdf | Transportation scenario from EPD | 3% | Reuse/recycling on-site | 60 | 0 | EOL scenario: RICS PS 2nd edition default | 0% | 97.5% | 0% | 2.5% | C3: Concrete recycling, concrete crushing: 3.0E-4 kg CO2e / kg ¦¦ Includes carbonation: MPA calculation to BS16757 | -0.0046793 | C4: 'Concrete (Landfill)' waste disposal - from GHG Conversion Factors 2025 (DESNZ) | 0.0012634 | 0.552 | 120.448 | 13.1 | 0 | 0 | 3.81 | 0.186 | 1.3736 | 0.3434 | 0 | 0 | 0 | 0 | 0 | 15.8168 | -7.1674 | 0.031998
Blocks – Lightweight aggregate (exposed) | FHH-CON-056 | Concrete_products | Lightweight aggregrate concrete blocks | m3 | 1450 | 1450 | Collective EPD (UK) | MPA Masonry Lightweight Concrete Block Sector EPD | Mineral Products Association | 2025-03-07 | EPD HUB, HUB-1653 | https://cdn.prod.website-files.com/66431cc9a52e5789be5b738f/67d7f3f0e37df6ae8e0499b4_Insulite%20EPD%20-%20MPA%20Generic%20-%20expires%2021st%20February%202030.pdf | Transportation scenario from EPD | 3% | Reuse/recycling on-site | 60 | 0 | EOL scenario: RICS PS 2nd edition default | 0% | 97.5% | 0% | 2.5% | C3: Concrete recycling, concrete crushing: 3.0E-4 kg CO2e / kg ¦¦ Includes carbonation: MPA calculation to BS16757 | -0.0046793 | C4: 'Concrete (Landfill)' waste disposal - from GHG Conversion Factors 2025 (DESNZ) | 0.0012634 | 0.552 | 120.448 | 13.1 | 0 | 0 | 3.81 | -15.33 | 1.3736 | 0.3434 | 0 | 0 | 0 | 0 | 0 | 15.8168 | -7.1674 | 0.031998
Blocks – Ultra light aggregate (buried) | FHH-CON-057 | Concrete_products | Ultra-lightweight aggregate concrete blocks | m3 | 850 | 850 | Collective EPD (UK) | MPA Masonry Ultra Lightweight Concrete Block Sector EPD | Mineral Products Association | 2025-02-22 | EPD HUB, HUB-1654 | https://www.sustainableconcrete.org.uk/Sustainable/media/Sustainable/Publications/EPD_HUB-1654_2025-03-03.pdf | Transportation scenario from EPD | 3% | Reuse/recycling on-site | 60 | 0 | EOL scenario: RICS PS 2nd edition default | 0% | 97.5% | 0% | 2.5% | C3: Concrete recycling, concrete crushing: 3.0E-4 kg CO2e / kg ¦¦ Includes carbonation: MPA calculation to BS16757 | -0.0069588 | C4: 'Concrete (Landfill)' waste disposal - from GHG Conversion Factors 2025 (DESNZ) | 0.0012634 | 0.515 | 166.485 | 7.66 | 0 | 0 | 5.1 | 0.159 | 1.7925 | 0.44811 | 0 | 0 | 0 | 0 | 0 | 9.2719 | -6.2821 | 0.013972
Blocks – Ultra light aggregate (exposed) | FHH-CON-058 | Concrete_products | Ultra-lightweight aggregate concrete blocks | m3 | 850 | 850 | Collective EPD (UK) | MPA Masonry Ultra Lightweight Concrete Block Sector EPD | Mineral Products Association | 2025-02-22 | EPD HUB, HUB-1654 | https://www.sustainableconcrete.org.uk/Sustainable/media/Sustainable/Publications/EPD_HUB-1654_2025-03-03.pdf | Transportation scenario from EPD | 3% | Reuse/recycling on-site | 60 | 0 | EOL scenario: RICS PS 2nd edition default | 0% | 97.5% | 0% | 2.5% | C3: Concrete recycling, concrete crushing: 3.0E-4 kg CO2e / kg ¦¦ Includes carbonation: MPA calculation to BS16757 | -0.0069588 | C4: 'Concrete (Landfill)' waste disposal - from GHG Conversion Factors 2025 (DESNZ) | 0.0012634 | 0.515 | 166.485 | 7.66 | 0 | 0 | 5.1 | -13.1 | 1.7925 | 0.44811 | 0 | 0 | 0 | 0 | 0 | 9.2719 | -6.2821 | 0.013972
Board - Chipboard | FHH-TIM-007 | Timber_products | Chipboard | m3 | 655 | 655 | Other Sources - TDUK | TDUK - 2026 Embodied Carbon Data for Timber Products | Timber Development UK | 2026-03-04 | Chipboard | https://timberdevelopment.uk/resources/2026-embodied-carbon-data-for-timber-products/ | Transportation scenario from EPD | 4% | Disposal to landfill/incineration | 60 | 0 | EOL scenario: RICS PS 2nd edition default | 0% | 0% | 99% | 1% | C3: Waste wood and wood products incineration: 0.0129 kg CO2e / kg | 0.0129 | C4: 'Wood (Landfill)' waste disposal - GHG Conversion Factors 2025, DESNZ [0.92534348 kgCO2e/kg] | 0.92534 | -1020 | 258 | 44 | 0 | 0 | 53.4082 | 0 | 3.5541 | 0.88852 | 0 | 0 | 0 | 0 | 0 | 7.1448 | 1028.365 | 6.061
Board - Fibre cement | FHH-CEM-008 | Cement_products | Fibre cement board | m3 | 1180 | 1350 | Other sources - Representative EPD | Representative EPD |  | 2022-10-17 | fermacell® gypsum fibre board published by James Hardie Europe GmbH (EPD-JAM-20220071-CBD1-EN) | https://www.environdec.com/library/epd9155 | European manufactured | 4% | Disposal to landfill/incineration | 60 | 0 | EOL scenario: RICS PS 2nd edition default | 1% | 96.5% | 0% | 2.5% | C3: Concrete recycling, concrete crushing: 3.0E-4 kg CO2e / kg | 0.0003 | C4: 'Concrete (Landfill)' waste disposal - GHG Conversion Factors 2025, DESNZ [0.00126338 kgCO2e/kg] | 0.0012634 | -286.4 | 249.76 | 222.6583 | 0 | 0 | 30.8691 | 0 | 5.0329 | 1.2582 | 0 | 0 | 0 | 0 | 0 | 12.8716 | 286.7416 | 0.03727
Board - Fibre gypsum | FHH-GYP-009 | Gypsum_products | Gypsum fibre board | m3 | 840 | 840 | ICE v4 | Glass Fibre Reinforced Plasterboard | Circular Ecology, 2025 | 2025-10-01 | Row 541 on 'ICE_Tabular' sheet ¦¦ (0.322 kgCO2e/kg) | https://circularecology.com/ice-database.html | Regionally manufactured | 4% | Disposal to landfill/incineration | 30 | 1 | EOL scenario: RICS PS 2nd edition default | 0% | 17% | 0% | 83% | C3: 'Plasterboard (Closed-loop)' waste disposal - GHG Conversion Factors 2025, DESNZ [0.00468568 kgCO2e/kg] | 0.0046857 | C4: 'Plasterboard (Landfill)' waste disposal - GHG Conversion Factors 2025, DESNZ [0.07195 kgCO2e/kg] | 0.07195 | 0 | 270.48 | 11.9618 | 0 | 0 | 13.6707 | 0 | 2.9611 | 0.74028 | 356.108 | 0 | 0 | 0 | 0 | 9.1628 | 0.66912 | 50.1635
Board - MDF | FHH-TIM-057 | Timber_products | Medium Density Fibreboard (MDF) timber board | m3 | 727 | 727 | Other Sources - TDUK | TDUK - 2026 Embodied Carbon Data for Timber Products | Timber Development UK, 2026 |  | Medium Density Fibreboard (MDF) | https://timberdevelopment.uk/resources/2026-embodied-carbon-data-for-timber-products/ | Transportation scenario from EPD | 2% | Disposal to landfill/incineration | 60 | 0 | EOL scenario: RICS PS 2nd edition default | 0% | 0% | 99% | 1% | C3: Waste wood and wood products incineration: 0.0129 kg CO2e / kg | 0.0129 | C4: 'Wood (Landfill)' waste disposal - GHG Conversion Factors 2025, DESNZ [0.92534348 kgCO2e/kg] | 0.92534 | -1139 | 411 | 67 | 0 | 0 | 32.6331 | 0 | 5.1063 | 1.2766 | 0 | 0 | 0 | 0 | 0 | 7.9302 | 1148.2845 | 6.7272
Board - OSB | FHH-TIM-010 | Timber_products | Orientated Strand Board | m3 | 603 | 603 | Other Sources - TDUK | TDUK - 2026 Embodied Carbon Data for Timber Products | Timber Development UK, 2026 |  | Orientated Strand Board (OSB) | https://timberdevelopment.uk/resources/2026-embodied-carbon-data-for-timber-products/ | Transportation scenario from EPD | 4% | Disposal to landfill/incineration | 60 | 0 | EOL scenario: RICS PS 2nd edition default | 0% | 0% | 99% | 1% | C3: Waste wood and wood products incineration: 0.0129 kg CO2e / kg | 0.0129 | C4: 'Wood (Landfill)' waste disposal - GHG Conversion Factors 2025, DESNZ [0.92534348 kgCO2e/kg] | 0.92534 | -976 | 138 | 43 | 0 | 0 | 46.7663 | 0 | 2.2777 | 0.56942 | 0 | 0 | 0 | 0 | 0 | 6.5776 | 983.7009 | 5.5798
Board - Plasterboard | FHH-GYP-011 | Gypsum_products | Plasterboard | m3 | 840 | 840 | ICE v4 | Plasterboard | Circular Ecology, 2025 | 2025-10-01 | Row 543 on 'ICE_Tabular' sheet ¦¦ (0.238 kgCO2e/kg) | https://circularecology.com/ice-database.html | Regionally manufactured | 4% | Disposal to landfill/incineration | 30 | 1 | EOL scenario: RICS PS 2nd edition default | 0% | 17% | 0% | 83% | C3: 'Plasterboard (Closed-loop)' waste disposal - GHG Conversion Factors 2025, DESNZ [0.00468568 kgCO2e/kg] | 0.0046857 | C4: 'Plasterboard (Landfill)' waste disposal - GHG Conversion Factors 2025, DESNZ [0.07195 kgCO2e/kg] | 0.07195 | 0 | 200.0359 | 11.9618 | 0 | 0 | 10.853 | 0 | 2.2285 | 0.55713 | 282.8461 | 0 | 0 | 0 | 0 | 9.1628 | 0.66912 | 50.1635
Board - Ply hardwood | FHH-TIM-051 | Timber_products | Hardwood timber ply | m3 | 579 | 579 | Other Sources - TDUK | TDUK - 2026 Embodied Carbon Data for Timber Products | Timber Development UK, 2026 |  | Hardwood plywood | https://timberdevelopment.uk/resources/2026-embodied-carbon-data-for-timber-products/ | Transportation scenario from EPD | 2% | Disposal to landfill/incineration | 60 | 0 | EOL scenario: RICS PS 2nd edition default | 0% | 0% | 99% | 1% | C3: Waste wood and wood products incineration: 0.0129 kg CO2e / kg | 0.0129 | C4: 'Wood (Landfill)' waste disposal - GHG Conversion Factors 2025, DESNZ [0.92534348 kgCO2e/kg] | 0.92534 | -864 | 563 | 231 | 0 | 0 | 33.3935 | 0 | 8.2739 | 2.0685 | 0 | 0 | 0 | 0 | 0 | 6.3158 | 871.3944 | 5.3577
Board - Ply softwood | FHH-TIM-052 | Timber_products | Softwood timber ply | m3 | 510 | 510 | Other Sources - TDUK | TDUK - 2026 Embodied Carbon Data for Timber Products | Timber Development UK, 2026 |  | Softwood plywood | https://timberdevelopment.uk/resources/2026-embodied-carbon-data-for-timber-products/ | Transportation scenario from EPD | 2% | Disposal to landfill/incineration | 60 | 0 | EOL scenario: RICS PS 2nd edition default | 0% | 0% | 99% | 1% | C3: Waste wood and wood products incineration: 0.0129 kg CO2e / kg | 0.0129 | C4: 'Wood (Landfill)' waste disposal - GHG Conversion Factors 2025, DESNZ [0.92534348 kgCO2e/kg] | 0.92534 | -793 | 259 | 151 | 0 | 0 | 24.2656 | 0 | 4.3427 | 1.0857 | 0 | 0 | 0 | 0 | 0 | 5.5631 | 799.5132 | 4.7193
Bricks - Clay facing | FHH-CLA-012 | Clay_and_stone_products | Clay facing bricks | m3 | 1485 | 1485 | Collective EPD (UK) (Expired) | UK Clay Brick | The Brick Development Association | 2019-02-19 | BREG EN EPD No. 000002 | https://www.wienerberger.co.uk/content/dam/wienerberger/united-kingdom/marketing/documents-magazines/sustainability/correct/UK_EPD_UK_Clay_Brick_202402.pdf | Regionally manufactured | 6% | Reuse/recycling off-site | 60 | 0 | EOL scenario: RICS PS 2nd edition default | 0% | 97.5% | 0% | 2.5% | C3: 'Bricks (Open-loop)' waste disposal - GHG Conversion Factors 2025, DESNZ [0.00100835 kgCO2e/kg] | 0.0010084 | C4: 'Bricks (Landfill)' waste disposal - GHG Conversion Factors 2025, DESNZ [0.00126338 kgCO2e/kg] | 0.0012634 | 0 | 316.305 | 21.1467 | 0 | 0 | 21.3066 | 0 | 3.5876 | 0.8969 | 0 | 0 | 0 | 0 | 0 | 16.1985 | 1.46 | 0.046903
Cable - Electric LV main | FHH-OTH-051 | Other | Electric power transmission cable, scale by mass | kg | 794 | -- | Other sources - Representative EPD | Representative EPD |  | 2024-06-01 | Low-voltage underground service/distribution cable 3×35 mm² + 35 mm² published by PRYSMIAN CÂBLES ET SYSTÈMES FRANCE (PRYS-00023-V01.01) | https://register.pep-ecopassport.org/pep/consult/mbesqrsCBZbWbKJq6-kJ3kr6Zpz-guSFEmw6YKBJU7M/mbesqrsCBZbWbKJq6-kJ3nXTEwaL2H-VUQApFU2-Q6g ¦¦ ¦¦ | European manufactured | 1% | Reuse/recycling off-site | 60 | 0 | EOL scenario: RICS PS 2nd edition default | 0% | 96% | 0% | 4% | C4: 'Metals (Closed-loop)' waste disposal - GHG Conversion Factors 2025, DESNZ [0.00100835 kgCO2e/kg] | 0.0010084 | C4: 'Metals (Landfill)' waste disposal - GHG Conversion Factors 2025, DESNZ [0.00126435 kgCO2e/kg] | 0.0012644 | 7.07 | 3472.93 | 149.8227 | 0 | 0 | 36.2511 | 0 | 36.59 | 9.1475 | 0 | 0 | 0 | 0 | 0 | 8.661 | -6.3014 | -0.24264
Carpet | FHH-PLA-051 | Plastic_products | Polypropylene carpet | m2 | 1 | -- | Other sources - Representative EPDs | Average of representative EPDs | Burmatex, Regency Carpet Manufacturing | March to December 2024 | Average of published EPDs from Burmatex (UK) and Regency (UK) polypropylene carpet. | See detail | Nationally manufactured | 10% | Disposal to landfill/incineration | 60 | 0 | EOL scenario: RICS PS 2nd edition default | 0% | 0% | 100% | 0% | C3: PVC products incineration: 2.07 kg CO2e / kg | 2.07 | C4: 'Plastics: average plastics (Landfill)' waste disposal - GHG Conversion Factors 2025, DESNZ [0.00898311 kgCO2e/kg] | 0.0089831 | -0.035131 | 4.5353 | 0.02136 | 0 | 0 | 0.46027 | 0 | 0.050169 | 0.012542 | 0 | 0 | 0 | 0 | 0 | 0.010908 | 2.1051 | 0
Clay - Block Paving | FHH-CLA-056 | Clay_and_stone_products | Clay pavers | m3 | 1570 | 1570 | Collective EPD (EU) | Ceramic facing bricks and pavers | Belgian Brick Association | 2022-04-21 | B-EPD n° 22_012_002 | https://www.wienerberger.co.uk/content/dam/wienerberger/united-kingdom/marketing/documents-magazines/sustainability/correct/epds/UK_PAV_DOC_Belgium_EPD_Clay_Paver.pdf | Nationally manufactured | 6% | Reuse/recycling off-site | 60 | 0 | EOL scenario: RICS PS 2nd edition default | 0% | 97.5% | 0% | 2.5% | C3: 'Bricks (Open-loop)' waste disposal - GHG Conversion Factors 2025, DESNZ [0.00100835 kgCO2e/kg] | 0.0010084 | C4: 'Bricks (Landfill)' waste disposal - GHG Conversion Factors 2025, DESNZ [0.00126338 kgCO2e/kg] | 0.0012634 | -16.5797 | 402.1717 | 33.5357 | 0 | 0 | 28.2574 | 0 | 4.6396 | 1.1599 | 0 | 0 | 0 | 0 | 0 | 17.1257 | 18.1233 | 0.049588
Clay - Sewer pipe | FHH-CLA-057 | Clay_and_stone_products | Clay drainage pipe, nominal 300mm diameter | kg | 1 | 2000 | Other sources - Representative EPD | Representative EPD |  | 2023-03-14 | Hepworth Clay Hepline 300 L=2 published by Wavin | https://asset.source.thenbs.com/api/pdf/e6157eb8-cf43-4b86-80b4-994bdd51c77c | Nationally manufactured | 6% | Reuse/recycling off-site | 60 | 0 | EOL scenario: RICS PS 2nd edition default | 0% | 97.5% | 0% | 2.5% | C3: 'Bricks (Open-loop)' waste disposal - GHG Conversion Factors 2025, DESNZ [0.00100835 kgCO2e/kg] | 0.0010084 | C4: 'Bricks (Landfill)' waste disposal - GHG Conversion Factors 2025, DESNZ [0.00126338 kgCO2e/kg] | 0.0012634 | 0.024621 | 0.65676 | 0.02136 | 0 | 0 | 0.039923 | 0 | 0.0071804 | 0.0017951 | 0 | 0 | 0 | 0 | 0 | 0.010908 | -0.023638 | 3.1585e-05
Concrete - C16/20 Gen 3 (buried) | FHH-CIS-051 | Concrete_in_situ | Concrete in-situ for low-rise foundations, C16/20, market average GGBS % not specified | m3 | 2300 | 2300 | Other sources - MPA | MPA - Embodied carbon of concrete – Market Benchmark 2025 | Mineral Products Association, 2025 |  | 'UK average' for C16/20 grade | https://www.concretecentre.com/marketbenchmark | Locally manufactured (concrete) | 1.5% | Reuse/recycling on-site | 60 | 0 | EOL scenario: RICS PS 2nd edition default | 0% | 97.5% | 0% | 2.5% | C3: Concrete recycling, concrete crushing: 3.0E-4 kg CO2e / kg | 0.0003 | C4: 'Concrete (Landfill)' waste disposal - GHG Conversion Factors 2025, DESNZ [0.00126338 kgCO2e/kg] | 0.0012634 | 0 | 175.9 | 11.4519 | 0 | 0 | 2.8204 | 0 | 1.9017 | 0.47543 | 0 | 0 | 0 | 0 | 0 | 25.0887 | 0.67275 | 0.072644
Concrete - C8/10 Gen 1 (buried) | FHH-CIS-053 | Concrete_in_situ | Concrete in-situ lean-mix, C8/10, market average GGBS % not specified | m3 | 2300 | 2300 | Other sources - MPA | MPA - Embodied carbon of concrete – Market Benchmark 2025 | Mineral Products Association, 2025 |  | 'UK average' for C8/10 grade | https://www.concretecentre.com/marketbenchmark | Locally manufactured (concrete) | 1.5% | Reuse/recycling on-site | 60 | 0 | EOL scenario: RICS PS 2nd edition default | 0% | 97.5% | 0% | 2.5% | C3: Concrete recycling, concrete crushing: 3.0E-4 kg CO2e / kg | 0.0003 | C4: 'Concrete (Landfill)' waste disposal - GHG Conversion Factors 2025, DESNZ [0.00126338 kgCO2e/kg] | 0.0012634 | 0 | 151.9 | 11.4519 | 0 | 0 | 2.4604 | 0 | 1.6581 | 0.41453 | 0 | 0 | 0 | 0 | 0 | 25.0887 | 0.67275 | 0.072644
Concrete - Hollowcore floor panels | FHH-CON-062 | Concrete_products | Precast concrete hollowcore slabs (nominal 200-225mm deep, 305 kg/m2, scale by mass) | kg | 1 | 1461 | Collective EPD (UK) | Hollowcore slabs | Mineral Products Association | 2025-07-25 | EPD-IES-0022253:002 | https://www.sustainableconcrete.org.uk/Sustainable/media/Sustainable/Publications/EPD-document-EPD-IES-0022253_003-en-(1).pdf | Nationally manufactured | 1% | Reuse/recycling off-site | 60 | 0 | EOL scenario: RICS PS 2nd edition default | 1% | 96.5% | 0% | 2.5% | C3: Concrete recycling, concrete crushing: 3.0E-4 kg CO2e / kg | -0.01114 | C4: 'Concrete (Landfill)' waste disposal - GHG Conversion Factors 2025, DESNZ [0.00126338 kgCO2e/kg] | 0.0012634 | 0 | 0.14245 | 0.02136 | 0 | 0 | 0.0016397 | -0.00816 | 0.0016545 | 0.00041362 | 0 | 0 | 0 | 0 | 0 | 0.010908 | -0.01075 | 3.1585e-05
Concrete - Precast beams | FHH-CON-016 | Concrete_products | Precast concrete T-beam (nominal 150mm deep, 35 kg/linear m, scale by mass) | kg | 1 | 2430 | Collective EPD (UK) | Pre-stressed T-Beams | Mineral Products Association | 2025-07-25 | EPD-IES-0022254:002 | https://www.sustainableconcrete.org.uk/Sustainable/media/Sustainable/Publications/EPD-document-EPD-IES-0022254_003-en-(1).pdf | Transportation scenario from EPD | 1% | Reuse/recycling on-site | 60 | 0 | EOL scenario: RICS PS 2nd edition default | 1% | 96.5% | 0% | 2.5% | C3: Concrete recycling, concrete crushing: 3.0E-4 kg CO2e / kg ¦¦ Includes carbonation: MPA calculation to BS16757 | -0.01114 | C4: 'Concrete (Landfill)' waste disposal - GHG Conversion Factors 2025, DESNZ [0.00126338 kgCO2e/kg] | 0.0012634 | 0 | 0.14006 | 0.0099432 | 0 | 0 | 0.0013925 | -0.00816 | 0.0015139 | 0.00037848 | 0 | 0 | 0 | 0 | 0 | 0.010908 | -0.01075 | 3.1585e-05
Concrete - Precast paving | FHH-CON-059 | Concrete_products | Precast concrete paving products. ¦¦ Updated sector EPDs planned by MPA. | m3 | 2350 | 2350 | Collective EPD (UK) (Expired) | UK Manufactured 1 tonne of Generic Precast Concrete Paving Products (Blocks, Slabs, Channels and Kerbs) | British Precast Concrete Federation | 2017-07-26 | EPD-BPC-20170094-CCD1-EN | https://www.mpaprecast.org/MPAPrecast/media/root/Resources/Carbon%20EPDs/Generic-Precast-Paving-Products.pdf | Regionally manufactured | 3% | Reuse/recycling on-site | 50 | 1 | EOL scenario: RICS PS 2nd edition default | 1% | 96.5% | 0% | 2.5% | C3: 'Concrete recycling, concrete crushing' - from One Click LCA | -0.01114 | C4: 'Concrete (Landfill)' waste disposal - GHG Conversion Factors 2025, DESNZ [0.00126338 kgCO2e/kg] | 0.0012634 | 0 | 307.85 | 33.4645 | 0 | 0 | 9.4816 | -19.176 | 3.508 | 0.87699 | 332.0656 | 0 | 0 | 0 | 0 | 25.6341 | -25.2627 | 0.074224
Concrete - RC28/35 | FHH-CIS-055 | Concrete_in_situ | Reinforced concrete in-situ, RC28/35, 28% fly ash. Buried or surface protected to limit carbonation. | m3 | 2380 | 2380 | Collective EPD (UK) | Ready-mixed concrete C28/35 CIIB-V+SR Sector EPD | Mineral Products Association | 2024-03-04 | S-P-03807 | https://api.environdec.com/api/v1/EPDLibrary/Files/7e3f8f7f-39f0-48e3-9873-08dc3c72202b/Data | Locally manufactured (concrete) | 1.5% | Reuse/recycling on-site | 60 | 0 | EOL scenario: RICS PS 2nd edition default | 0% | 97.5% | 0% | 2.5% | C3: Concrete recycling, concrete crushing: 3.0E-4 kg CO2e / kg ¦¦ Includes carbonation: MPA calculation to BS16757 | -0.007263 | C4: 'Concrete (Landfill)' waste disposal - GHG Conversion Factors 2025, DESNZ [0.00126338 kgCO2e/kg] | 0.0012634 | 0.000343 | 227.9997 | 11.8503 | 0 | 0 | 3.3449 | -9.76 | 2.4319 | 0.60799 | 0 | 0 | 0 | 0 | 0 | 25.9613 | -16.8542 | 0.075171
Default - Construction site impacts | FHH-OTH-059 | Other | RICS Construction Site Impacts default (40 kgCO2e/m2 GIA in A5.2) | kgCO2e | N/A | N/A | [17 empty] | 0 |  | 0 | 0 | 0 | 0 | 0 | 40 | 0 | 0 | 0 | 0 | 0 | 0 | 0 | 0 | 0 | 0 | 0 | 0
Default - Demolition | FHH-OTH-060 | Other | RICS Demolition default (35 kgCO2e/m2 demolished in A5.1) | kgCO2e | N/A | N/A | [17 empty] | 0 |  | 0 | 0 | 0 | 0 | 35 | 0 | 0 | 0 | 0 | 0 | 0 | 0 | 0 | 0 | 0 | 0 | 0 | 0
Direct entry (A1-A3) | FHH-OTH-072 | Other | Assigns separately calculated kgCO2e input to life cycle stages A1-A3 | kgCO2e | N/A | N/A | [17 empty] | 0 |  | 0 | 0 | 1 | 0 | 0 | 0 | 0 | 0 | 0 | 0 | 0 | 0 | 0 | 0 | 0 | 0 | 0 | 0
Direct entry (A4) | FHH-OTH-061 | Other | Assigns separately calculated kgCO2e input to life cycle stage A4 | kgCO2e | N/A | N/A | [17 empty] | 0 |  | 0 | 0 | 0 | 1 | 0 | 0 | 0 | 0 | 0 | 0 | 0 | 0 | 0 | 0 | 0 | 0 | 0 | 0
Direct entry (A5.1) | FHH-OTH-062 | Other | Assigns separately calculated kgCO2e input to life cycle stages A5.1 | kgCO2e | N/A | N/A | [17 empty] | 0 |  | 0 | 0 | 0 | 0 | 1 | 0 | 0 | 0 | 0 | 0 | 0 | 0 | 0 | 0 | 0 | 0 | 0 | 0
Direct entry (A5.2) | FHH-OTH-063 | Other | Assigns separately calculated kgCO2e input to life cycle stages A5.2 | kgCO2e | N/A | N/A | [17 empty] | 0 |  | 0 | 0 | 0 | 0 | 0 | 1 | 0 | 0 | 0 | 0 | 0 | 0 | 0 | 0 | 0 | 0 | 0 | 0
Fuel - Diesel | FHH-OTH-064 | Other | Diesel consumption (A5.2) | kgCO2e | N/A | N/A | Other sources | Greenhouse gas reporting: conversion factors 2025 | Department for Energy Security and Net Zero | 2025-06-10 | Diesel (average biofuel blend) including WTT impacts | https://www.gov.uk/government/publications/greenhouse-gas-reporting-conversion-factors-2025 | [11 empty] | 0 |  | 0 | 0 | 0 | 0 | 0 | 3.1818 | 0 | 0 | 0 | 0 | 0 | 0 | 0 | 0 | 0 | 0 | 0 | 0
Fuel - Electricity | FHH-OTH-065 | Other | Electricity consumption (A5.2) | kgCO2e | N/A | N/A | Other sources | Greenhouse gas reporting: conversion factors 2025 | Department for Energy Security and Net Zero | 2025-06-10 | Electricity consumption, including upstream impacts | https://www.gov.uk/government/publications/greenhouse-gas-reporting-conversion-factors-2025 | [11 empty] | 0 |  | 0 | 0 | 0 | 0 | 0 | 0.23803 | 0 | 0 | 0 | 0 | 0 | 0 | 0 | 0 | 0 | 0 | 0 | 0
Fuel - HVO | FHH-OTH-066 | Other | HVO consumption (A5.2) | kgCO2e | N/A | N/A | Other sources | Greenhouse gas reporting: conversion factors 2025 | Department for Energy Security and Net Zero | 2025-06-10 | Biodiesel HVO, including WTT impacts | https://www.gov.uk/government/publications/greenhouse-gas-reporting-conversion-factors-2025 | [11 empty] | 0 |  | 0 | 0 | 0 | 0 | 0 | 0.59997 | 0 | 0 | 0 | 0 | 0 | 0 | 0 | 0 | 0 | 0 | 0 | 0
Fuel - Hydrogen | FHH-OTH-067 | Other | Hydrogen consumption (A5.2) | kgCO2e | N/A | N/A | Other sources | UK Low Carbon Hydrogen Standard | Department for Energy Security and Net Zero | 2022-04-08 | Standard Industrial (Grey / Unabated Fossil) WTT impacts only | https://www.gov.uk/government/publications/uk-low-carbon-hydrogen-standard-emissions-reporting-and-sustainability-criteria | [11 empty] | 0 |  | 0 | 0 | 0 | 0 | 0 | 11.69 | 0 | 0 | 0 | 0 | 0 | 0 | 0 | 0 | 0 | 0 | 0 | 0
Insulation - EPS (grey) | FHH-INS-051 | Insulation_products | Expanded polystyrene hard foam for heat and sound insulation - (nominal thermal conductivity 0.032 W/mK) | m3 | 20.94 | 20.94 | Collective EPD (EU) | EPS hard foam – grey with intermediate bulk density preferentially for flat roof and floor insulation | Industrieverband Hartschaum e.V. (IVH) | 2022-08-15 | EPD-IVH-20220128-CBG1-DE | https://www.austrotherm.at/fileadmin/user_upload/Umweltproduktdeklarationen_fuer_EPS.pdf | Nationally manufactured | 7% | Disposal to landfill/incineration | 60 | 0 | EOL scenario: RICS PS 2nd edition default | 0% | 0% | 95% | 5% | C3: PVC products incineration: 2.07 kg CO2e / kg | 2.07 | C4: 'Insulation (Landfill)' waste disposal - GHG Conversion Factors 2025, DESNZ [0.00126338 kgCO2e/kg] | 0.0012634 | 0.255 | 76.445 | 0.44729 | 0 | 0 | 5.3807 | 0 | 0.82273 | 0.20568 | 0 | 0 | 0 | 0 | 0 | 0.22842 | 40.9235 | 0.0013228
Insulation - EPS (white) | FHH-INS-017 | Insulation_products | Expanded polystyrene foam insulation board (nominal thermal conductivity 0.039 W/mK) | m3 | 20 | 20 | Collective EPD (EU) | EPS hard foam – white with intermediate bulk density preferentially for flat roof or floor insulation with intermediate compressive strength | Industrieverband Hartschaum e.V. (IVH) | 2022-08-15 | EPD-IVH-20220130-CBG1-DE | https://www.austrotherm.at/fileadmin/user_upload/Umweltproduktdeklarationen_fuer_EPS.pdf | Nationally manufactured | 7% | Disposal to landfill/incineration | 60 | 0 | EOL scenario: RICS PS 2nd edition default | 0% | 0% | 95% | 5% | C3: PVC products incineration: 2.07 kg CO2e / kg | 2.07 | C4: 'Insulation (Landfill)' waste disposal - GHG Conversion Factors 2025, DESNZ [0.00126338 kgCO2e/kg] | 0.0012634 | 0.209 | 59.591 | 0.42721 | 0 | 0 | 4.202 | 0 | 0.6422 | 0.16055 | 0 | 0 | 0 | 0 | 0 | 0.21816 | 39.121 | 0.0012634
Insulation - Mineral wool (low density) | FHH-INS-018 | Insulation_products | Unfaced mineral wool, stone or glass - (nominal thermal conductivity 0.04 W/mK) | m3 | 24 | 24 | Collective EPD (EU) | Mineral wool insulation (low bulk density range) | FMI Fachverband Mineralwolleindustrie e.V. | 2023-06-29 | EPD-FMI-20210016-IBG1-EN | https://kesko-onninen-pim-resources-production.s3-eu-west-1.amazonaws.com/pimdocuments/Mineral%20wool%20%28low%20bulk%20density%20range%29.pdf | Nationally manufactured | 7% | Disposal to landfill/incineration | 60 | 0 | EOL scenario: RICS PS 2nd edition default | 0% | 1% | 0% | 99% | C3: 'Insulation (Closed-loop)' waste disposal - GHG Conversion Factors 2025, DESNZ [0.00100835 kgCO2e/kg] | 0.0010084 | C4: 'Insulation (Landfill)' waste disposal - GHG Conversion Factors 2025, DESNZ [0.00126338 kgCO2e/kg] | 0.0012634 | -3.78 | 38.28 | 0.51265 | 0 | 0 | 3.0005 | 0 | 0.41793 | 0.10448 | 0 | 0 | 0 | 0 | 0 | 0.26179 | 3.7802 | 0.030018
Insulation - PIR | FHH-INS-052 | Insulation_products | Insulation, Polyisocyanurate (PIR) | m3 | 32 | 32 | ICE v4 | Insulation, Polyisocyanurate (PIR) | Circular Ecology, 2025 |  | Row 537 on 'ICE_Tabular' sheet ¦¦ (3.089 kgCO2e/kg) | https://circularecology.com/ice-database.html | Nationally manufactured | 7% | Disposal to landfill/incineration | 60 | 0 | EOL scenario: RICS PS 2nd edition default | 0% | 0% | 95% | 5% | C3: PVC products incineration: 2.07 kg CO2e / kg | 2.07 | C4: 'Insulation (Landfill)' waste disposal - GHG Conversion Factors 2025, DESNZ [0.00126338 kgCO2e/kg] | 0.0012634 | 0 | 98.8444 | 0.68353 | 0 | 0 | 6.9915 | 0 | 1.0652 | 0.2663 | 0 | 0 | 0 | 0 | 0 | 0.34906 | 62.928 | 0.0020214
Insulation - PUR | FHH-INS-019 | Insulation_products | Polyurethane foam insulation board with 50 µm aluminium facing - (nominal thickness 120mm, thermal conductivity 0.023 W/mK) | m3 | 34.5833 | 31.5 | Collective EPD (EU) (Expired) | PU thermal insulation boards with 50 μm aluminium facing | IVPU Industrieverband Polyurethan-Hartschaum e.V. | 2021-04-01 | EPD-IVP-20210001-IBE2-EN | https://www.puren.com/fileadmin/user_upload/6_Downloads/6_10_EPD/IVPU_21-0006rev_englisch_PU_thermal_insulation_boards_with_50_m_aluminium_facing__2_.pdf | Nationally manufactured | 7% | Disposal to landfill/incineration | 60 | 0 | EOL scenario: RICS PS 2nd edition default | 0% | 0% | 95% | 5% | C3: PVC products incineration: 2.07 kg CO2e / kg | 2.07 | C4: 'Insulation (Landfill)' waste disposal - GHG Conversion Factors 2025, DESNZ [0.00126338 kgCO2e/kg] | 0.0012634 | 0 | 115 | 0.73871 | 0 | 0 | 8.1283 | 0 | 1.2387 | 0.30967 | 0 | 0 | 0 | 0 | 0 | 0.37724 | 68.0081 | 0.0021846
Insulation - Wood fibre | FHH-INS-053 | Insulation_products | Wood fibre insulation - average for rigid, flexible or blown. Scale by mass. | kg | 1 | -- | Other Sources - TDUK | TDUK - 2026 Embodied Carbon Data for Timber Products | Timber Development UK, 2026 |  | Wood fibre insulation | https://timberdevelopment.uk/resources/2026-embodied-carbon-data-for-timber-products/ | Transportation scenario from EPD | 2% | Disposal to landfill/incineration | 60 | 0 | EOL scenario: RICS PS 2nd edition default | 0% | 0% | 95% | 5% | C3: Waste wood and wood products incineration: 0.0129 kg CO2e / kg | 0.0129 | C4: 'Wood (Landfill)' waste disposal - GHG Conversion Factors 2025, DESNZ [0.92534348 kgCO2e/kg] | 0.92534 | -1.69 | 0.65 | 0.1 | 0 | 0 | 0.049944 | 0 | 0.0079994 | 0.0019999 | 0 | 0 | 0 | 0 | 0 | 0.010908 | 1.7023 | 0.046267
Joists - Engineered timber | FHH-TIM-020 | Timber_products | Timber I-joist (nominal 4.12 kg/linear m, scale by mass) | kg | 1 | -- | Other Sources - TDUK | TDUK - 2026 Embodied Carbon Data for Timber Products | Timber Development UK, 2026 |  | I-joists (circa 300mm deep) | https://timberdevelopment.uk/resources/2026-embodied-carbon-data-for-timber-products/ | Transportation scenario from EPD | 2% | Disposal to landfill/incineration | 60 | 0 | EOL scenario: RICS PS 2nd edition default | 0% | 0% | 99% | 1% | C3: Waste wood and wood products incineration: 0.0129 kg CO2e / kg | 0.0129 | C4: 'Wood (Landfill)' waste disposal - GHG Conversion Factors 2025, DESNZ [0.92534348 kgCO2e/kg] | 0.92534 | -1.4175 | 0.5801 | 0.067961 | 0 | 0 | 0.041714 | 0 | 0.0068977 | 0.0017244 | 0 | 0 | 0 | 0 | 0 | 0.010908 | 1.4302 | 0.0092534
Metal - Aluminium | FHH-MET-051 | Metal_products_excluding_steel | Aluminium General, European Mix, Inc Imports | kg | 1 | 2750 | ICE v3 | Aluminium General, European Mix, Inc Imports | Circular Ecology, 2019 |  | Row 13 on 'ICE_DB' sheet ¦¦ (6.669 kgCO2e/kg) | https://circularecology.com/ice-database.html | Globally manufactured | 1% | Reuse/recycling off-site | 60 | 0 | EOL scenario: RICS PS 2nd edition default | 0% | 96% | 0% | 4% | C4: 'Metals (Closed-loop)' waste disposal - GHG Conversion Factors 2025, DESNZ [0.00100835 kgCO2e/kg] | 0.0010084 | C4: 'Metals (Landfill)' waste disposal - GHG Conversion Factors 2025, DESNZ [0.00126435 kgCO2e/kg] | 0.0012644 | 0 | 0.00493 | 0.25997 | 0 | 0 | 0.0027678 | 0 | 0.0026767 | 0.00066917 | 0 | 0 | 0 | 0 | 0 | 0.010908 | 0.00096802 | 5.0574e-05
Mortar - Above ground | FHH-CEM-021 | Cement_products | Mortar (1:1:6 cement: lime: sand) typical mix for above ground masonry | m3 | 1 | 2100 | ICE v4 | Mortar (1:1:6 Cement:Lime:Sand mix) (Using average UK Cement Mix) | Circular Ecology, 2025 |  | Row 49 on 'ICE_Tabular' sheet ¦¦ (0.140 kgCO2e/kg) | https://circularecology.com/ice-database.html | Locally manufactured (general) | 4% | Reuse/recycling on-site | 60 | 0 | EOL scenario: RICS PS 2nd edition default | 0% | 97.5% | 0% | 2.5% | C3: Concrete recycling, concrete crushing: 3.0E-4 kg CO2e / kg | 0.0003 | C4: 'Concrete (Landfill)' waste disposal - GHG Conversion Factors 2025, DESNZ [0.00126338 kgCO2e/kg] | 0.0012634 | 0 | 0.14012 | 0.0089001 | 0 | 0 | 0.0059724 | 0 | 0.0015499 | 0.00038748 | 0 | 0 | 0 | 0 | 0 | 0.010908 | 0.0002925 | 3.1585e-05
Mortar - Below ground | FHH-CEM-022 | Cement_products | Mortar (2:1:9 cement: lime: sand), typical mix for below ground masonry | m3 | 1 | 2100 | ICE v4 | Mortar or screed (1:½:4½ Cement:Lime:Sand mix) (Using average UK Cement Mix) | Circular Ecology, 2025 |  | Row 48 on 'ICE_Tabular' sheet ¦¦ (0.154 kgCO2e/kg) | https://circularecology.com/ice-database.html | Locally manufactured (general) | 4% | Reuse/recycling on-site | 60 | 0 | EOL scenario: RICS PS 2nd edition default | 0% | 97.5% | 0% | 2.5% | C3: Concrete recycling, concrete crushing: 3.0E-4 kg CO2e / kg | 0.0003 | C4: 'Concrete (Landfill)' waste disposal - GHG Conversion Factors 2025, DESNZ [0.00126338 kgCO2e/kg] | 0.0012634 | 0 | 0.15403 | 0.0089001 | 0 | 0 | 0.0065289 | 0 | 0.0016946 | 0.00042365 | 0 | 0 | 0 | 0 | 0 | 0.010908 | 0.0002925 | 3.1585e-05
Plaster | FHH-GYP-023 | Gypsum_products | Gypsum plaster | m3 | 1 | 1700 | ICE v4 | Plaster, Gypum | Circular Ecology, 2025 |  | Row 542 on 'ICE_Tabular' sheet ¦¦ (0.164 kgCO2e/kg) | https://circularecology.com/ice-database.html | Regionally manufactured | 4% | Disposal to landfill/incineration | 30 | 1 | EOL scenario: RICS PS 2nd edition default | 0% | 17% | 0% | 83% | C3: 'Plasterboard (Closed-loop)' waste disposal - GHG Conversion Factors 2025, DESNZ [0.00468568 kgCO2e/kg] | 0.0046857 | C4: 'Plasterboard (Landfill)' waste disposal - GHG Conversion Factors 2025, DESNZ [0.07195 kgCO2e/kg] | 0.07195 | 0 | 0.16447 | 0.01424 | 0 | 0 | 0.0099734 | 0 | 0.0018868 | 0.00047171 | 0.26011 | 0 | 0 | 0 | 0 | 0.010908 | 0.00079657 | 0.059719
Plastic - Polyethylene | FHH-PLA-024 | Plastic_products | HDPE pipe | kg | 1 | 940 | ICE v2 | HDPE Pipe | Circular Ecology, 2011 |  | Row 834 on 'ICE Summary' sheet (2.52 kgCO2e/kg) | https://circularecology.com/ice-database.html | Nationally manufactured | 5% | Disposal to landfill/incineration | 60 | 0 | EOL scenario: RICS PS 2nd edition default | 0% | 0% | 100% | 0% | C3: PVC products incineration: 2.07 kg CO2e / kg | 2.07 | C4: 'Plastics: average plastics (Landfill)' waste disposal - GHG Conversion Factors 2025, DESNZ [0.00898311 kgCO2e/kg] | 0.0089831 | 0 | 2.52 | 0.02136 | 0 | 0 | 0.12761 | 0 | 0.02669 | 0.0066724 | 0 | 0 | 0 | 0 | 0 | 0.010908 | 2.07 | 0
Plastic - Polypropylene | FHH-PLA-025 | Plastic_products | PP injection moulded | kg | 1 | 910 | ICE v2 | Polypropylene, Injection Moulding | Circular Ecology, 2011 |  | Row 841 on 'ICE Summary' sheet (4.49 kgCO2e/kg) | https://circularecology.com/ice-database.html | Nationally manufactured | 5% | Disposal to landfill/incineration | 60 | 0 | EOL scenario: RICS PS 2nd edition default | 0% | 0% | 100% | 0% | C3: PVC products incineration: 2.07 kg CO2e / kg | 2.07 | C4: 'Plastics: average plastics (Landfill)' waste disposal - GHG Conversion Factors 2025, DESNZ [0.00898311 kgCO2e/kg] | 0.0089831 | 0 | 4.49 | 0.02136 | 0 | 0 | 0.22611 | 0 | 0.047375 | 0.011844 | 0 | 0 | 0 | 0 | 0 | 0.010908 | 2.07 | 0
Plastic - PVC | FHH-PLA-026 | Plastic_products | PVC pipe | kg | 1 | 1380 | ICE v2 | PVC Pipe | Circular Ecology, 2011 |  | Row 849 on 'ICE Summary' sheet (3.23 kgCO2e/kg) | https://circularecology.com/ice-database.html | Nationally manufactured | 5% | Disposal to landfill/incineration | 60 | 0 | EOL scenario: RICS PS 2nd edition default | 0% | 0% | 100% | 0% | C3: PVC products incineration: 2.07 kg CO2e / kg | 2.07 | C4: 'Plastics: average plastics (Landfill)' waste disposal - GHG Conversion Factors 2025, DESNZ [0.00898311 kgCO2e/kg] | 0.0089831 | 0 | 3.23 | 0.02136 | 0 | 0 | 0.16311 | 0 | 0.034145 | 0.0085362 | 0 | 0 | 0 | 0 | 0 | 0.010908 | 2.07 | 0
Render - Monocouche | FHH-CEM-027 | Cement_products | Monocouche render, through colour | kg | 1 | 1800 | Other sources - Representative EPD | Representative EPD |  | 2023-01-30 | weberpral M coloured monocouche render (S-P-08211) published by Saint-Gobain Construction Products UK | https://api.environdec.com/api/v1/EPDLibrary/Files/EPDs/7b1307cb-eac6-4609-7465-08dafef78509/Documents | Nationally manufactured | 4% | Reuse/recycling on-site | 30 | 1 | EOL scenario: RICS PS 2nd edition default | 0% | 97.5% | 0% | 2.5% | C3: Concrete recycling, concrete crushing: 3.0E-4 kg CO2e / kg | 0.0003 | C4: 'Concrete (Landfill)' waste disposal - GHG Conversion Factors 2025, DESNZ [0.00126338 kgCO2e/kg] | 0.0012634 | -0.0591 | 0.2291 | 0.02136 | 0 | 0 | 0.012394 | 0 | 0.0026285 | 0.00065714 | 0.33319 | 0 | 0 | 0 | 0 | 0.010908 | 0.059393 | 3.1585e-05
Render - Sand cement | FHH-CEM-051 | Cement_products | Render (1:4 cement:sand mix) | kg | 1 | 2100 | ICE v4 | Mortar or screed (1:4 cement:sand mix) (Using average UK Cement Mix) | Circular Ecology, 2025 |  | Row 45 on 'ICE_Tabular' sheet ¦¦ (0.146 kgCO2e/kg) | https://circularecology.com/ice-database.html | Locally manufactured (general) | 4% | Reuse/recycling on-site | 30 | 1 | EOL scenario: RICS PS 2nd edition default | 0% | 97.5% | 0% | 2.5% | C3: Concrete recycling, concrete crushing: 3.0E-4 kg CO2e / kg | 0.0003 | C4: 'Concrete (Landfill)' waste disposal - GHG Conversion Factors 2025, DESNZ [0.00126338 kgCO2e/kg] | 0.0012634 | 0 | 0.146 | 0.0089001 | 0 | 0 | 0.0062076 | 0 | 0.001611 | 0.00040276 | 0.17234 | 0 | 0 | 0 | 0 | 0.010908 | 0.0002925 | 3.1585e-05
Screed - Levelling | FHH-CEM-028 | Cement_products | Levelling screed | kg | 1 | 2100 | ICE v3 | Estimate based on assumed composition (10:6:3:1 Cement: Aggregates: Water: Additives) | Circular Ecology, 2019 |  | CEM I, Ordinary Portland Cement (OPC)' (0.912), General aggregate and sand (0.00493), Water (0.000344) and Admixture (1.67) | https://circularecology.com/ice-database.html | Locally manufactured (general) | 8% | Reuse/recycling on-site | 60 | 0 | EOL scenario: RICS PS 2nd edition default | 0% | 97.5% | 0% | 2.5% | C3: Concrete recycling, concrete crushing: 3.0E-4 kg CO2e / kg | 0.0003 | C4: 'Concrete (Landfill)' waste disposal - GHG Conversion Factors 2025, DESNZ [0.00126338 kgCO2e/kg] | 0.0012634 | 0 | 0.54103 | 0.0089001 | 0 | 0 | 0.044018 | 0 | 0.0059395 | 0.0014849 | 0 | 0 | 0 | 0 | 0 | 0.010908 | 0.0002925 | 3.1585e-05
Screed - Sand cement | FHH-CEM-052 | Cement_products | Screed (1:4 cement:sand mix) | kg | 1 | 2100 | ICE v4 | Mortar or screed (1:4 cement:sand mix) (Using average UK Cement Mix) | Circular Ecology, 2025 |  | Row 45 on 'ICE_Tabular' sheet ¦¦ (0.146 kgCO2e/kg) | https://circularecology.com/ice-database.html | Locally manufactured (general) | 8% | Reuse/recycling on-site | 60 | 0 | EOL scenario: RICS PS 2nd edition default | 0% | 97.5% | 0% | 2.5% | C3: Concrete recycling, concrete crushing: 3.0E-4 kg CO2e / kg | 0.0003 | C4: 'Concrete (Landfill)' waste disposal - GHG Conversion Factors 2025, DESNZ [0.00126338 kgCO2e/kg] | 0.0012634 | 0 | 0.146 | 0.0089001 | 0 | 0 | 0.012415 | 0 | 0.0016731 | 0.00041828 | 0 | 0 | 0 | 0 | 0 | 0.010908 | 0.0002925 | 3.1585e-05
Soil | FHH-OTH-070 | Other | Imported soil. Transportation impacts only (A4). Homebuilders report that soil is almost always surplus from another site. | m3 | 1250 | 1250 | Other sources |  |  |  | A4 impact based on 20km local road distance with 100% empty return factor |  | Locally manufactured (concrete) | 10% | Reuse/recycling off-site | 60 | 0 | EOL scenario: RICS PS 2nd edition default | 0% | 97.5% | 0% | 2.5% | C3: 'Soils (Closed-loop)' waste disposal - GHG Conversion Factors 2025, DESNZ [0.00100835 kgCO2e/kg] | 0.0010084 | C4: 'Soils (Landfill)' waste disposal - GHG Conversion Factors 2025, DESNZ [0.01954671 kgCO2e/kg] | 0.019547 | 0 | 0 | 6.2239 | 0 | 0 | 2.1088 | 0 | 0.083327 | 0.020832 | 0 | 0 | 0 | 0 | 0 | 13.6351 | 1.2289 | 0.61083
Steel - Galvanised | FHH-STE-031 | Steel_products | Galvanised mild steel | kg | 1 | 7850 | Other sources - HTCEC | IStructE How To Calculate Embodied Carbon (third edition) | Institute of Structural Engineers, 2025 |  | Table 2.5, 'Steel, galvanised' (2.700) | https://www.istructe.org/resources/guidance/how-to-calculate-embodied-carbon/ | Nationally manufactured | 1% | Reuse/recycling off-site | 60 | 0 | C3: Structural steel recycling, profiles shearing and handling: 0.0022 kg CO2e / kg | 7% | 93% | 0% | 0% | C3: Structural steel recycling, profiles shearing and handling: 0.0022 kg CO2e / kg | 0.0022 | N/A - no disposal | 0.0012644 | 0 | 2.7 | 0.02136 | 0 | 0 | 0.027343 | 0 | 0.027487 | 0.0068718 | 0 | 0 | 0 | 0 | 0 | 0.010908 | 0.002046 | 0
Steel - Mild (rebar) | FHH-STE-032 | Steel_products | Unprotected mild steel reinforcement | kg | 1 | 7850 | Other sources - HTCEC | IStructE How To Calculate Embodied Carbon (third edition) | Institute of Structural Engineers, 2025 |  | Table 2.5, 'Reinforcement bars, UK consumption average' (0.720) | https://www.istructe.org/resources/guidance/how-to-calculate-embodied-carbon/ | Nationally manufactured | 1% | Reuse/recycling off-site | 60 | 0 | C3: Structural steel recycling, profiles shearing and handling: 0.0022 kg CO2e / kg | 7% | 93% | 0% | 0% | C3: Structural steel recycling, profiles shearing and handling: 0.0022 kg CO2e / kg | 0.0022 | N/A - no disposal | 0.0012644 | 0 | 0.72 | 0.02136 | 0 | 0 | 0.0075431 | 0 | 0.007489 | 0.0018723 | 0 | 0 | 0 | 0 | 0 | 0.010908 | 0.002046 | 0
Steel - Mild (sections) | FHH-STE-033 | Steel_products | Unprotected mild steel beams | kg | 1 | 7850 | Other sources - HTCEC | IStructE How To Calculate Embodied Carbon (third edition) | Institute of Structural Engineers, 2025 |  | Table 2.5, 'Steel, open sections, UK' (1.64) | https://www.istructe.org/resources/guidance/how-to-calculate-embodied-carbon/ | Nationally manufactured | 1% | Reuse/recycling off-site | 60 | 0 | C3: Structural steel recycling, profiles shearing and handling: 0.0022 kg CO2e / kg | 7% | 93% | 0% | 0% | C3: Structural steel recycling, profiles shearing and handling: 0.0022 kg CO2e / kg | 0.0022 | N/A - no disposal | 0.0012644 | 0 | 1.64 | 0.02136 | 0 | 0 | 0.016743 | 0 | 0.016781 | 0.0041953 | 0 | 0 | 0 | 0 | 0 | 0.010908 | 0.002046 | 0
Steel - Stainless | FHH-STE-034 | Steel_products | Stainless steel | kg | 1 | 7850 | Other sources - HTCEC | IStructE How To Calculate Embodied Carbon (third edition) | Institute of Structural Engineers, 2025 |  | Table 2.5, 'Steel, stainless, open sections, European' (2.515) | https://www.istructe.org/resources/guidance/how-to-calculate-embodied-carbon/ | Nationally manufactured | 1% | Reuse/recycling off-site | 60 | 0 | C3: Structural steel recycling, profiles shearing and handling: 0.0022 kg CO2e / kg | 7% | 93% | 0% | 0% | C3: Structural steel recycling, profiles shearing and handling: 0.0022 kg CO2e / kg | 0.0022 | N/A - no disposal | 0.0012644 | 0 | 2.515 | 0.02136 | 0 | 0 | 0.025493 | 0 | 0.025619 | 0.0064046 | 0 | 0 | 0 | 0 | 0 | 0.010908 | 0.002046 | 0
Stone | FHH-CLA-058 | Clay_and_stone_products | Natural stone, imported granite | m3 | 2700 | 2700 | Other sources - Representative EPD | Representative EPD |  | 2024-11-08 | Chinese Granite Type 5 - Rosalind published by Marshalls (EPD HUB, HUB-2040) | https://media.marshalls.co.uk/image/upload/chinese-granite-rosalind-epd-document.pdf | Globally manufactured | 3% | Reuse/recycling on-site | 50 | 1 | EOL scenario: RICS PS 2nd edition default | 1% | 96.5% | 0% | 2.5% | C3: 'Concrete recycling, concrete crushing' - from One Click LCA | 0.0003 | C4: 'Concrete (Landfill)' waste disposal - GHG Conversion Factors 2025, DESNZ [0.00126338 kgCO2e/kg] | 0.0012634 | -1.5822 | 90.4122 | 701.9194 | 0 | 0 | 23.8409 | 0 | 8.1617 | 2.0404 | 848.0735 | 0 | 0 | 0 | 0 | 29.4519 | 2.3638 | 0.085278
Tiles - Ceramic | FHH-CLA-035 | Clay_and_stone_products | Ceramic or porcelain tiles | kg | 1 | 2000 | ICE v4 | Ceramic, Tile | Circular Ecology, 2025 |  | Row 534 on 'ICE_Tabular' sheet ¦¦ (0.796 kgCO2e/kg) | https://circularecology.com/ice-database.html | European manufactured | 5% | Reuse/recycling off-site | 25 | 2 | EOL scenario: RICS PS 2nd edition default | 0% | 97.5% | 0% | 2.5% | C3: Concrete recycling, concrete crushing: 3.0E-4 kg CO2e / kg | 0.0003 | C4: 'Concrete (Landfill)' waste disposal - GHG Conversion Factors 2025, DESNZ [0.00126338 kgCO2e/kg] | 0.0012634 | 0 | 0.79627 | 0.18869 | 0 | 0 | 0.049808 | 0 | 0.010348 | 0.0025869 | 2.092 | 0 | 0 | 0 | 0 | 0.010908 | 0.0002925 | 3.1585e-05
Tiles - Clay roof | FHH-CLA-036 | Clay_and_stone_products | Clay roof tiles | kg | 1 | 1600 | Other sources - Representative EPDs | Average of representative EPDs |  | March 2020 to September 2024 | Average of published EPDs from Marley (UK) and Wienerberger (Belgian, German and French production lines) clay tiles. | See detail | European manufactured | 5% | Reuse/recycling off-site | 60 | 0 | EOL scenario: RICS PS 2nd edition default | 1% | 96.5% | 0% | 2.5% | C3: Concrete recycling, concrete crushing: 3.0E-4 kg CO2e / kg | 0.0003 | C4: 'Concrete (Landfill)' waste disposal - GHG Conversion Factors 2025, DESNZ [0.00126338 kgCO2e/kg] | 0.0012634 | -0.0080755 | 0.25085 | 0.18869 | 0 | 0 | 0.022941 | 0 | 0.0046249 | 0.0011562 | 0 | 0 | 0 | 0 | 0 | 0.010908 | 0.008365 | 3.1585e-05
Tiles - Concrete roof | FHH-CON-037 | Concrete_products | Concrete large format roof tiles | kg | 1 | 2100 | Other sources - Representative EPDs | Average of representative EPDs |  | June 2024 to January 2026 | Average of published EPDs from Marley (UK), Wienerberger (UK) and Mannock (Ireland) concrete tiles. | See detail | Nationally manufactured | 5% | Reuse/recycling off-site | 60 | 0 | EOL scenario: RICS PS 2nd edition default | 1% | 96.5% | 0% | 2.5% | C3: Concrete recycling, concrete crushing: 3.0E-4 kg CO2e / kg | 0.0003 | C4: 'Concrete (Landfill)' waste disposal - GHG Conversion Factors 2025, DESNZ [0.00126338 kgCO2e/kg] | 0.0012634 | -0.0392 | 0.21917 | 0.02136 | 0 | 0 | 0.014546 | 0 | 0.0025507 | 0.00063768 | 0 | 0 | 0 | 0 | 0 | 0.010908 | 0.039489 | 3.1585e-05
Tiles - Slate roof | FHH-CLA-038 | Clay_and_stone_products | Slate roof tiles | kg | 1 | 2800 | Other sources - Representative EPD | Average of representative EPDs |  | 2026-02-20 | Average of most recently published EPDs from Cupa Pizarras (Spain) roofing slates. | See detail | European manufactured | 5% | Reuse/recycling off-site | 60 | 0 | EOL scenario: RICS PS 2nd edition default | 1% | 96.5% | 0% | 2.5% | C3: Concrete recycling, concrete crushing: 3.0E-4 kg CO2e / kg | 0.0003 | C4: 'Concrete (Landfill)' waste disposal - GHG Conversion Factors 2025, DESNZ [0.00126338 kgCO2e/kg] | 0.0012634 | -0.023501 | 0.17238 | 0.18869 | 0 | 0 | 0.019789 | 0 | 0.0038086 | 0.00095216 | 0 | 0 | 0 | 0 | 0 | 0.010908 | 0.02379 | 3.1585e-05
Timber - Hardwood | FHH-TIM-039 | Timber_products | Hardwood timber, typically for internal doors and finishes | m3 | 700 | 700 | Other Sources - TDUK | Representative EPD |  | 2025-10-21 | Oak solid floor boards published by SIA Amber wood (S-P-09369) | https://environdec.com/library/epd9369 | European manufactured | 2% | Disposal to landfill/incineration | 20 | 2 | EOL scenario: RICS PS 2nd edition default | 0% | 30% | 69% | 1% | C3: Waste wood and wood products incineration: 0.0129 kg CO2e / kg | 0.0129 | C4: 'Wood (Landfill)' waste disposal - GHG Conversion Factors 2025, DESNZ [0.92534348 kgCO2e/kg] | 0.92534 | -1143 | 437 | 132.0855 | 0 | 0 | 34.524 | 0 | 6.0361 | 1.509 | 3539.3244 | 0 | 0 | 0 | 0 | 7.6357 | 1151.9397 | 6.4774
Timber - Softwood (untreated) | FHH-TIM-041 | Timber_products | Untreated softwood timber | m3 | 471 | 471 | Other Sources - TDUK | TDUK - 2026 Embodied Carbon Data for Timber Products | Timber Development UK, 2026 |  | I-joists (circa 300mm deep) | https://timberdevelopment.uk/resources/2026-embodied-carbon-data-for-timber-products/ | Transportation scenario from EPD | 2% | Disposal to landfill/incineration | 20 | 2 | EOL scenario: RICS PS 2nd edition default | 0% | 0% | 99% | 1% | C3: Waste wood and wood products incineration: 0.0129 kg CO2e / kg | 0.0129 | C4: 'Wood (Landfill)' waste disposal - GHG Conversion Factors 2025, DESNZ [0.92534348 kgCO2e/kg] | 0.92534 | -737 | 44 | 43 | 0 | 0 | 16.6699 | 0 | 1.0367 | 0.25917 | 1712.3623 | 0 | 0 | 0 | 0 | 5.1377 | 743.0151 | 4.3584
Timber - Softwood UC2 (internal covered) | FHH-TIM-053 | Timber_products | Softwood timber carcassing for structural timber frames and roof trusses, etc | m3 | 471 | 471 | Other Sources - TDUK | TDUK - 2026 Embodied Carbon Data for Timber Products | Timber Development UK, 2026 |  | I-joists (circa 300mm deep) | https://timberdevelopment.uk/resources/2026-embodied-carbon-data-for-timber-products/ | Transportation scenario from EPD | 2% | Disposal to landfill/incineration | 60 | 0 | EOL scenario: RICS PS 2nd edition default | 0% | 0% | 99% | 1% | C3: Waste wood and wood products incineration: 0.0129 kg CO2e / kg | 0.0129 | C4: 'Wood (Landfill)' waste disposal - GHG Conversion Factors 2025, DESNZ [0.92534348 kgCO2e/kg] | 0.92534 | -737 | 46.29 | 43 | 0 | 0 | 16.7157 | 0 | 1.0601 | 0.26501 | 0 | 0 | 0 | 0 | 0 | 5.1377 | 743.0151 | 4.3584
Timber - Softwood UC3 (external 15 year) | FHH-TIM-054 | Timber_products | Softwood timber, use class 3 for external use exposed, e.g. fence panels, decking boards (15-year lifetime) | m3 | 471 | 471 | Other Sources - TDUK | TDUK - 2026 Embodied Carbon Data for Timber Products | Timber Development UK, 2026 |  | I-joists (circa 300mm deep) | https://timberdevelopment.uk/resources/2026-embodied-carbon-data-for-timber-products/ | Transportation scenario from EPD | 2% | Disposal to landfill/incineration | 15 | 3 | EOL scenario: RICS PS 2nd edition default | 0% | 0% | 99% | 1% | C3: Waste wood and wood products incineration: 0.0129 kg CO2e / kg | 0.0129 | C4: 'Wood (Landfill)' waste disposal - GHG Conversion Factors 2025, DESNZ [0.92534348 kgCO2e/kg] | 0.92534 | -737 | 46.71 | 43 | 0 | 0 | 16.7241 | 0 | 1.0643 | 0.26609 | 2576.8361 | 0 | 0 | 0 | 0 | 5.1377 | 743.0151 | 4.3584
Timber - Softwood UC3 (external 30 year) | FHH-TIM-056 | Timber_products | Softwood timber, use class 3 for external use sheltered, e.g. cladding (30-year lifetime) | m3 | 471 | 471 | Other Sources - TDUK | TDUK - 2026 Embodied Carbon Data for Timber Products | Timber Development UK, 2026 |  | I-joists (circa 300mm deep) | https://timberdevelopment.uk/resources/2026-embodied-carbon-data-for-timber-products/ | Transportation scenario from EPD | 2% | Disposal to landfill/incineration | 30 | 1 | EOL scenario: RICS PS 2nd edition default | 0% | 0% | 99% | 1% | C3: Waste wood and wood products incineration: 0.0129 kg CO2e / kg | 0.0129 | C4: 'Wood (Landfill)' waste disposal - GHG Conversion Factors 2025, DESNZ [0.92534348 kgCO2e/kg] | 0.92534 | -737 | 46.71 | 43 | 0 | 0 | 16.7241 | 0 | 1.0643 | 0.26609 | 858.9454 | 0 | 0 | 0 | 0 | 5.1377 | 743.0151 | 4.3584
Timber - Softwood UC4 (ground contact) | FHH-TIM-055 | Timber_products | Softwood timber, use class 4 for external use, with ground contact, e.g. fence posts, gravel boards (15-year lifetime) | m3 | 471 | 471 | Other Sources - TDUK | TDUK - 2026 Embodied Carbon Data for Timber Products | Timber Development UK, 2026 |  | I-joists (circa 300mm deep) | https://timberdevelopment.uk/resources/2026-embodied-carbon-data-for-timber-products/ | Transportation scenario from EPD | 2% | Disposal to landfill/incineration | 15 | 3 | EOL scenario: RICS PS 2nd edition default | 0% | 0% | 99% | 1% | C3: Waste wood and wood products incineration: 0.0129 kg CO2e / kg | 0.0129 | C4: 'Wood (Landfill)' waste disposal - GHG Conversion Factors 2025, DESNZ [0.92534348 kgCO2e/kg] | 0.92534 | -737 | 54.47 | 43 | 0 | 0 | 16.8793 | 0 | 1.1435 | 0.28587 | 2600.5817 | 0 | 0 | 0 | 0 | 5.1377 | 743.0151 | 4.3584
Underlay | FHH-PLA-052 | Plastic_products | Polyurethane underlay | kg | 1 | 100 | Other sources - Representative EPD | Average of representative EPDs |  | March 2023 to March 2025 | Average of published EPDs from Interfloor (UK) and Textfelt (UK) polurethane underlay. | See detail | European manufactured | 10% | Disposal to landfill/incineration | 60 | 0 | EOL scenario: RICS PS 2nd edition default | 0% | 0% | 100% | 0% | C3: PVC products incineration: 2.07 kg CO2e / kg | 2.07 | C4: 'Plastics: average plastics (Landfill)' waste disposal - GHG Conversion Factors 2025, DESNZ [0.00898311 kgCO2e/kg] | 0.0089831 | 0.012444 | 2.3574 | 0.18869 | 0 | 0 | 0.25446 | 0 | 0.028005 | 0.0070014 | 0 | 0 | 0 | 0 | 0 | 0.010908 | 2.0576 | 0
Vinyl | FHH-PLA-053 | Plastic_products | Vinyl sheet | kg | 1 | 1200 | ICE v4 | Vinyl, Sheet | Circular Ecology, 2025 |  | Row 545 on 'ICE_Tabular' sheet ¦¦ (2.398 kgCO2e/kg) | https://circularecology.com/ice-database.html | European manufactured | 10% | Disposal to landfill/incineration | 60 | 0 | EOL scenario: RICS PS 2nd edition default | 0% | 0% | 100% | 0% | C3: PVC products incineration: 2.07 kg CO2e / kg | 2.07 | C4: 'Plastics: average plastics (Landfill)' waste disposal - GHG Conversion Factors 2025, DESNZ [0.00898311 kgCO2e/kg] | 0.0089831 | 0 | 2.3977 | 0.18869 | 0 | 0 | 0.25973 | 0 | 0.028461 | 0.0071152 | 0 | 0 | 0 | 0 | 0 | 0.010908 | 2.07 | 0
Window - uPVC frame DG | FHH-GLA-042 | Glass_products | PVC frame, tilt and turn, double glazing (4/16/4), window u-value 1.2 | m2 | 31.4 | -- | Collective EPD (EU) | Plastic windows (1,23 m x 1,48 m) with double insulating glass unit | EPPA – European PVC Profiles and related Building Products Association | 2022-05-03 | EPD-QKE-20220002-IBG1-EN | https://www.asoven.com/wp-content/uploads/2023/02/EPD-double-glazing_2022_EN-1.pdf | Nationally manufactured | 1% | Disposal to landfill/incineration | 30 | 1 | C3: PVC products incineration: 2.07 kg CO2e / kg | 0% | 0% | 100% | 0% | C3: PVC products incineration: 2.07 kg CO2e / kg | 2.07 | N/A - no disposal | 0.0089831 | -0.787 | 80.787 | 43 | 0 | 0 | 1.2492 | 0 | 1.2504 | 0.31259 | 191.1637 | 0 | 0 | 0 | 0 | 0.34251 | 65.785 | 0
Window - uPVC frame TG | FHH-GLA-043 | Glass_products | PVC frame, tilt and turn, double glazing (4/16/4/16/4), window u-value 0.87 | m2 | 39.8 | -- | Collective EPD (EU) | Plastic windows (1,23 m x 1,48 m) with triple insulating glass unit | EPPA – European PVC Profiles and related Building Products Association | 2022-09-15 | EPD-QKE-20220156-IBG1-EN | https://www.deceuninck.com/wp-content/uploads/2023/02/Deceuninck_EPD-EPPA-PVC-U-window-123-x-148-m-with-insulated-triple-glazing-EPD-QKE-20220156-IBG1-EN-15-09-2022.pdf | Nationally manufactured | 1% | Disposal to landfill/incineration | 30 | 1 | C3: PVC products incineration: 2.07 kg CO2e / kg | 0% | 0% | 100% | 0% | C3: PVC products incineration: 2.07 kg CO2e / kg | 2.07 | N/A - no disposal | 0.0089831 | -1.03 | 97.33 | 43 | 0 | 0 | 1.4179 | 0 | 1.4175 | 0.35437 | 225.5981 | 0 | 0 | 0 | 0 | 0.43414 | 83.416 | 0