## Benchmarks v2
Future Homes Hub WLC Conventions for New Homes - June 2026
APPENDIX C - Component Benchmarks
Benchmark | Description | Unit | Total A1-A3 (Excl. Biogenic) | A4 | A5.1 | A5.2 | A5.3 | B1 | B2 | B3 | B4 | B5 | B6.1-3 | B7 | C1 | C2 | C3 | C4
Cabins and welfare units | Rental impact factor per cabin per week | kgCO2e / cabin-weeks | 500 | 0 | 0 | 0 | 0 | 0 | 0 | 0 | 0 | 0 | 0 | 0 | 0 | 0 | 0 | 0
Electrical system | Electrical equipment including lighting, cabling, consumer unit, fans, switches and sockets | kgCO2e / m2 (GIA) | 11.3 | 1 | 0 | 0 | 1 | 0 | 0 | 0 | 16 | 0 | 0 | 0 | 0 | 0.5 | 0.25 | 0
FF&E – Bathroom (and ensuite) | Bath/shower, WC, sink, taps, tiling | kgCO2e / number of (bathrooms) | 222 | 20 | 0 | 0 | 20 | 0 | 0 | 0 | 268 | 0 | 0 | 0 | 0 | 5 | 2.5 | 0
FF&E – Kitchen (large) | Recycled particle board cabinets, worktops and premium MDF frontals, with a stainless-steel sink and tap, appliances and tiling. | kgCO2e / number of (kitchens) | 2411 | 24.8848 | 0 | 0 | 122.9686 | 0 | 25.5885 | 6.3971 | 5194.4397 | 0 | 0 | 0 | 0 | 12.7079 | 14.8782 | 10.7803
FF&E – Kitchen (medium) | Recycled particle board cabinets, frontals, and worktops, with a stainless-steel sink and tap, appliances and tiling | kgCO2e / number of (kitchens) | 2302 | 21.873 | 0 | 0 | 117.2259 | 0 | 24.411 | 6.1027 | 4949.6437 | 0 | 0 | 0 | 0 | 11.1699 | 13.0775 | 9.4755
FF&E – Kitchen (small) | Recycled particle board cabinets, frontals, and worktops, with a stainless-steel sink and tap, appliances and tiling | kgCO2e / number of (kitchens) | 1750 | 12.9871 | 0 | 0 | 88.7623 | 0 | 18.5175 | 4.6294 | 3743.5447 | 0 | 0 | 0 | 0 | 6.6321 | 7.7648 | 5.6261
FF&E – WC | WC, small sink, taps | kgCO2e / number of (WCs) | 121 | 10 | 0 | 0 | 10 | 0 | 0 | 0 | 145 | 0 | 0 | 0 | 0 | 2.75 | 1.5 | 0
Floor Finishes 1 | Floor finishes if unknown | kgCO2e / m2 (GIA) | 7 | 0.5 | 0 | 0 | 0.35 | 0 | 0.4 | 0.1 | 40 | 0 | 0 | 0 | 0 | 1 | 0.5 | 0
Heating – Apartments - ASHP: individual air source heat pump | Heat source, DHW store, pipework, valves, controls and emitter | kgCO2e / m2 (GIA) | 24.6176 | 2.3824 | 0 | 0 | 2.1892 | 29 | 0 | 0 | 66 | 0 | 0 | 0 | 0 | 1 | 0.5 | 0
Heating – Apartments - ComDH: district heating | Heat source, DHW store, pipework, valves, controls and emitter | kgCO2e / m2 (GIA) | 22.7941 | 2.2059 | 0 | 0 | 2.027 | 0 | 0 | 0 | 65 | 0 | 0 | 0 | 0 | 0.73333 | 0.36667 | 0
Heating – Apartments - ComGB: communal gas boiler / CHP | Heat source, DHW store, pipework, valves, controls and emitter | kgCO2e / m2 (GIA) | 26.4412 | 2.5588 | 0 | 0 | 2.3514 | 0 | 0 | 0 | 89 | 0 | 0 | 0 | 0 | 1 | 0.5 | 0
Heating – Apartments - DElec: direct electric space heating and hot water | Heat source, DHW store, pipework, valves, controls and emitter | kgCO2e / m2 (GIA) | 8.2059 | 0.79412 | 0 | 0 | 0.72973 | 0 | 0 | 0 | 26 | 0 | 0 | 0 | 0 | 0.86667 | 0.43333 | 0
Heating – Apartments - VRF: variable refrigerant flow system | Heat source, DHW store, pipework, valves, controls and emitter | kgCO2e / m2 (GIA) | 22.7941 | 2.2059 | 0 | 0 | 2.027 | 733 | 0 | 0 | 73 | 0 | 0 | 0 | 0 | 1 | 0.5 | 0
Heating – Houses - ASHP: individual air source heat pump | Heat source, DHW store, pipework, valves, controls and emitter | kgCO2e / m2 (GIA) | 15.5 | 1.5 | 0 | 0 | 1.3784 | 18 | 0 | 0 | 46 | 0 | 0 | 0 | 0 | 0.53333 | 0.26667 | 0
Heating – Houses - DElec: direct electric space heating and hot water | Heat source, DHW store, pipework, valves, controls and emitter | kgCO2e / m2 (GIA) | 6.3824 | 0.61765 | 0 | 0 | 0.56757 | 0 | 0 | 0 | 19 | 0 | 0 | 0 | 0 | 0.13333 | 0.066667 | 0
Heating – Houses - Gas: individual gas boiler | Heat source, DHW store, pipework, valves, controls and emitter | kgCO2e / m2 (GIA) | 13.6765 | 1.3235 | 0 | 0 | 1.2162 | 0 | 0 | 0 | 36 | 0 | 0 | 0 | 0 | 0.53333 | 0.26667 | 0
Stairs – Timber | Timber stairs per core per storey | kgCO2e / number of (storeys per core) | 303.7 | 27 | 0 | 0 | 27 | 0 | 0 | 0 | 367.7 | 0 | 0 | 0 | 0 | 6.67 | 3.33 | 0
Wall Finishes 1 | Wall finishes if unknown | kgCO2e / m2 (GIA) | 5 | 0.5 | 0 | 0 | 0.3 | 0 | 0.3 | 0.1 | 33 | 0 | 0 | 0 | 0 | 0.7 | 0.35 | 0
Water system | Water supply, rainwater, soil and waste | kgCO2e / m2 (GIA) | 6.6 | 0.5 | 0 | 0 | 0.5 | 0 | 0 | 0 | 9.5 | 0 | 0 | 0 | 0 | 0.4 | 0.2 | 0

## Materials Table (hidden)
Material_Product_Name | Impact Factor ID (if from materials table) | Material_Type | Description | Type (Collective EPD, ICE database, Other sources) | Total carbon A1-A3 (incl. Biogenic) kgCO2e per declared unit | Biogenic carbon kgCO2e per declared unit | Declared unit | Density (kg/m3) | Total carbon A1-A3 (incl. Biogenic) kgCO2e per kg | Biogenic carbon kgCO2e per kg | Total carbon A1-A3 (excl. Biogenic) kgCO2e per kg
ABS |  | Plastic | Reference 'ABS' (row 831) ICE v2 | ICE database | 3.76 | 0 | kg |  | 3.76 | 0 | 3.76
Acrylic |  | Plastic | Reference 'Polycarbonate' (row 839) ICE v2 | ICE database | 7.62 | 0 | kg |  | 7.62 | 0 | 7.62
Vitreous China |  | Ceramic | Reference 'Sanitary Products' (row 258) ICE v2 | ICE database | 1.61 | 0 | kg |  | 1.61 | 0 | 1.61
Tiles - Ceramic | TIL-001 | Ceramic |  | ICE database | 0.78 | 0 | kg | 1400 | 0.78 | 0 | 0.78
Steel - Galvanised | STE-003 | Steel |  | Other sources | 2.67 | 0 | kg | 7850 | 2.67 | 0 | 2.67
Brass |  |  | Reference 'Brass, general' (row 118) ICE v3 | ICE database | 2.64 | 0 | kg |  | 2.64 | 0 | 2.64
Ply - Hardwood |  | Timber | Reference TDUK | Other sources | -426 | -871 | m3 | 507.5 | -0.83941 | -1.7163 | 0.88
EPD: Engineered Stone shower tray |  | Composite | representative EPD - https://www.environdec.com/library/epd10300 | Other sources | 1.4 | 0 | kg |  | 1.4 | 0 | 1.4
EPD: Acryl Bathtub and Shower Tray Products |  | Composite | representative EPD - https://www.environdec.com/library/epd5322 | Other sources | 2.6 | 0 | kg |  | 2.6 | 0 | 2.6
Electrical items - fridges and freezers |  | Electrical items | UK Gov factors 2023 | Other sources | 4.3633 | 0 | kg |  | 4.3633 | 0 | 4.36
Electrical items - large |  | Electrical items | UK Gov factors 2023 | Other sources | 3.267 | 0 | kg |  | 3.267 | 0 | 3.27
Steel - Stainless | STE-004 | Steel |  | ICE database | 4.407 | 0 | kg | 7850 | 4.407 | 0 | 4.41
Aluminium |  | Metal | Reference 'Aluminium, general, European mix' (row 40) ICE v3 | ICE database | 6.67 | 0 | kg |  | 6.67 | 0 | 6.67
MDF |  | Timber | Reference TDUK | Other sources | -669 | -1020 | m3 | 756 | -0.88492 | -1.3492 | 0.46
Chipboard |  | Timber | Reference TDUK | Other sources | -714 | -1009 | m3 | 590 | -1.2102 | -1.7102 | 0.5
Electrical items - small |  | Electrical items | UK Gov factors 2023 | Other sources | 5.648 | 0 | kg |  | 5.648 | 0 | 5.65
Copper |  | Metal | Reference 'Copper, virgin' (row 618) ICE v2 | ICE database | 3.81 | 0 | kg |  | 3.81 | 0 | 3.81
PVC, injection moulding |  | Plastic | Reference 'PVC, general' (row 848) ICE v2 | ICE database | 3.3 | 0 | kg |  | 3.3 | 0 | 3.3
Urea Formaldehyde |  | Plastic | Reference 'Urea Formaldehyde' ICE v2 | ICE database | 2.76 | 0 | kg |  | 2.76 | 0 | 2.76
Polycarbonate |  | Plastic | Reference 'Polycarbonate' (row 839) ICE v2 | ICE database | 7.62 | 0 | kg |  | 7.62 | 0 | 7.62
Polypropylene | PLA-004 | Plastic | Reference 'Polypropylene, injection moulding' (row 841) ICE v2 | ICE database | 4.49 | 0 | kg | 895-920 | 4.49 | 0 | 4.49
PVC, pipe | PLA-005 | Plastic | Reference 'PVC, general' (row 848) ICE v2 | ICE database | 3.23 | 0 | kg | 1380 | 3.23 | 0 | 3.23
PVC |  | Plastic |  | ICE database | 3.1 | 0 | kg |  | 3.1 | 0 | 3.1
Paint |  | Other | Reference 'waterborne paint' (row 807) ICE v2 | ICE database | 2.54 | 0 | kg |  | 2.54 | 0 | 2.54
Note on J8: Adam Graveley: from ICE v3

## Heating-Houses-TM65.1
Table 4.1 Embodied carbon results for terraced house | Reference: CIBSE TM65.1 Embodied carbon in building services
System option | (A1–A4) | (B3–B4) | (C2–C4) | Refrigerant leakage* | Total kgCO2e/m2 (60 years)
Gas: individual gas boiler | 15 | 36 | 0.8 | n/a | 52
GSHP: individual ground source heat pump | 19 | 52 | 0.9 | 13 | 85
ASHP: individual air to water heat pump | 17 | 46 | 0.8 | 18 | 83
VRF: individual variable refrigerant flow system | 17 | 55 | 1 | 388 | 462
DElec: direct electric space heating and hot water | 7 | 19 | 0.2 | n/a | 26
DHWHP: integrated heat pump for DHW, direct electric heating | 10 | 32 | 0.4 | 10 | 53
ExASHP: exhaust air source heat pump** | 14 | 45 | 0.8 | 27 | 87
* B1 + C1: refrigerant leakage assumptions can be found in section A.4.2
** Without MVHR component
AVERAGE | 14.1429 | 40.7143 | 0.7 | 91.2 | 121.1429

## Heating-Apartments-TM65.1
Table 4.2 Embodied carbon results for 15-unit residential development | Reference: CIBSE TM65.1 Embodied carbon in building services
System option | (A1–A4) | (B3–B4) | (C2–C4) | Refrigerant leakage* | Total kgCO2e/m2 (60 years)
ASHP: individual air-to-water heat pump | 27 | 66 | 1.5 | 29 | 122
VRF: individual variable refrigerant flow system | 25 | 73 | 1.5 | 733 | 832
DElec: direct electric space heating and hot water | 9 | 26 | 0.3 | n/a | 36
DHWHP: integrated heat pump for DHW, direct electric heating | 15 | 47 | 0.6 | 16 | 78
ExASHP: exhaust air source heat pump** | 20 | 68 | 1.2 | 44 | 133
ComGB&ASHP: communal gas boilers and air source heat pumps | 27 | 81 | 1.2 | 1 | 111
ComASHP: communal air source heat pumps | 36 | 113 | 1.4 | 51 | 201
ComGB&CHP: communal gas boilers and combined heat and power | 29 | 89 | 1.5 | n/a | 119
AcAmloop: active ambient loop with ground source heat pumps | 47 | 152 | 2 | 72 | 272
PvAmloop: passive ambient loop with ground source heat pumps | 29 | 75 | 1.5 | 20 | 126
ComDH: district heating | 25 | 65 | 1.1 | n/a | 91
* B1 + C1: refrigerant leakage assumptions can be found in section A.4.2
** Without MVHR component
AVERAGE | 26.2727 | 77.7273 | 1.2545 | 120.75 | 192.8182

## Bathroom & WC
Family bathroom
Component | Description / Notes | Assumed weight (kg) | Assumed material | Carbon factor (kgCO2e/kg) | Carbon (kgCO2e) | Complexity factor | Buffer factor | Adjusted carbon (kgCO2e)
Bath |  | 23 | EPD: Acryl Bathtub and Shower Tray Products | 2.6 | 60 | 1 | 1.3 | 78
Bath taps |  | 1.9 | Brass | 2.64 | 5 | 1.3 | 1.3 | 8
Shower mixer | shower over bath | 1.8 | Brass | 2.64 | 5 | 1.3 | 1.3 | 8
Sink | inc. pedestal | 23 | Vitreous China | 1.61 | 37 | 1.3 | 1.3 | 63
Sink taps | inc. clicker waste | 1.7 | Brass | 2.64 | 4 | 1.3 | 1.3 | 7
WC | close coupled | 27 | Vitreous China | 1.61 | 43 | 1.3 | 1.3 | 73
Ensuite bathroom
Component | Description / Notes | Assumed weight (kg) | Assumed material | Carbon factor (kgCO2e/kg) | Carbon (kgCO2e) | Complexity factor | Buffer factor | Adjusted carbon (kgCO2e)
Shower tray |  | 30 | EPD: Engineered Stone shower tray | 1.4 | 42 | 1 | 1.3 | 55
Shower mixer |  | 5 | Brass | 2.64 | 13 | 1.3 | 1.3 | 22
Sink | inc. pedestal | 23 | Vitreous China | 1.61 | 37 | 1.3 | 1.3 | 63
Sink taps | inc. clicker waste | 1.7 | Brass | 2.64 | 4 | 1.3 | 1.3 | 7
WC | close coupled | 27 | Vitreous China | 1.61 | 43 | 1.3 | 1.3 | 73
WC
Component | Description / Notes | Assumed weight (kg) | Assumed material | Carbon factor (kgCO2e/kg) | Carbon (kgCO2e) | Complexity factor | Buffer factor | Adjusted carbon (kgCO2e)
Sink | smaller size | 15 | Vitreous China | 1.61 | 24 | 1.3 | 1.3 | 41
Sink taps | inc. clicker waste | 1.7 | Brass | 2.64 | 4 | 1.3 | 1.3 | 7
WC | close coupled | 27 | Vitreous China | 1.61 | 43 | 1.3 | 1.3 | 73
Total impact A1-A3
Family bathroom | 237
Ensuite bathroom | 220
WC | 121 | per WC
Average family / ensuite | 228.5 | per bathroom or ensuite
Note on I3: Adam Graveley: representative EPD
Note on I16: Adam Graveley: representative EPD

## Kitchen (2)
Small Kitchen
Component | Description / Notes | Assumed weight (kg) | Assumed material | Carbon factor (kgCO2e/kg) | Carbon (kgCO2e) |  | Complexity factor | Buffer factor | Adjusted carbon (kgCO2e)
Cabinets, frontals, panels and plinths |  | 205 | Chipboard | 0.5 | 103 |  | 1.3 | 1.3 | 174
MDF Rails |  | 1.75 | MDF | 0.46 | 1 |  | 1.3 | 1.3 | 2
Worktops and upstands |  | 178 | Chipboard | 0.5 | 89 |  | 1.3 | 1.3 | 150
Hinges |  | 2.2 | Steel - Galvanised | 2.67 | 6 |  | 1.3 | 1.3 | 10
Handles |  | 0.8 | Aluminium | 6.67 | 5 | ZAMAC | 1.3 | 1.3 | 8
Drawer box |  | 6.2 | Steel - Galvanised | 2.67 | 17 |  | 1.3 | 1.3 | 29
Plastic Legs |  | 1.7 | ABS | 3.76 | 6 |  |  |  | 0
Ply | assume 3 sheets |  | Ply - Hardwood | 0.88 | 0 |  | 1 | 1.3 | 0
Tiles | assume 2m2 @ 18kg/m2 | 36 | Tiles - Ceramic | 0.78 | 28 |  | 1 | 1.3 | 36
Splashback |  | 4.5 | Steel - Stainless | 4.41 | 20 |  | 1.3 | 1.3 | 34
Sink |  | 6 | Steel - Stainless | 4.41 | 26 |  | 1.3 | 1.3 | 44
Sink taps |  | 2 | Steel - Stainless | 4.41 | 9 |  | 1.3 | 1.3 | 15
Appliances
Oven |  | 29 | Electrical items - large | 3.27 | 95 |  | 1.6 | 1.3 | 198
Hob |  | 7 | Electrical items - large | 3.27 | 23 |  | 1.6 | 1.3 | 48
Fridge / freezer |  | 58 | Electrical items - fridges and freezers | 4.36 | 253 |  | 1.6 | 1.3 | 526
Washing machine |  | 70 | Electrical items - large | 3.27 | 229 |  | 1.6 | 1.3 | 476
Total impact A1-A3 (kgCO2e)
Small kitchen | 1750 | per kitchen
Medium Kitchen
Component | Description / Notes | Assumed weight (kg) | Assumed material | Carbon factor (kgCO2e/kg) | Carbon (kgCO2e) |  | Complexity factor | Buffer factor | Adjusted carbon (kgCO2e)
Cabinets, frontals, panels and plinths |  | 390 | Chipboard | 0.5 | 195 |  | 1.3 | 1.3 | 330
MDF Rails |  | 5 | MDF | 0.46 | 2 |  | 1.3 | 1.3 | 3
Worktops and upstands |  | 280 | Chipboard | 0.5 | 140 |  | 1.3 | 1.3 | 237
Hinges |  | 2.5 | Steel - Galvanised | 2.67 | 7 |  | 1.3 | 1.3 | 12
Handles |  | 1 | Aluminium | 6.67 | 7 | ZAMAC | 1.3 | 1.3 | 12
Drawer box |  | 7 | Steel - Galvanised | 2.67 | 19 |  | 1.3 | 1.3 | 32
Plastic Legs |  | 2.8 | ABS | 3.76 | 11
Ply | assume 3 sheets | 84 | Ply - Hardwood | 0.88 | 74 |  | 1 | 1.3 | 96
Tiles | assume 2m2 @ 18kg/m2 | 36 | Tiles - Ceramic | 0.78 | 28 |  | 1 | 1.3 | 36
Glass Splashback |  | 8.5
Sink |  | 6 | Steel - Stainless | 4.41 | 26 |  | 1.3 | 1.3 | 44
Sink taps |  | 2 | Steel - Stainless | 4.41 | 9 |  | 1.3 | 1.3 | 15
Appliances
Oven |  | 29 | Electrical items - large | 3.27 | 95 |  | 1.6 | 1.3 | 198
Hob |  | 7 | Electrical items - large | 3.27 | 23 |  | 1.6 | 1.3 | 48
Dishwasher |  | 35 | Electrical items - large | 3.27 | 114 |  | 1.6 | 1.3 | 237
Fridge / freezer |  | 58 | Electrical items - fridges and freezers | 4.36 | 253 |  | 1.6 | 1.3 | 526
Washing machine |  | 70 | Electrical items - large | 3.27 | 229 |  | 1.6 | 1.3 | 476
Total impact A1-A3 (kgCO2e)
Medium kitchen | 2302 | per kitchen
Large Kitchen
Component | Description / Notes | Assumed weight (kg) | Assumed material | Carbon factor (kgCO2e/kg) | Carbon (kgCO2e) |  | Complexity factor | Buffer factor | Adjusted carbon (kgCO2e)
Cabinet board |  | 280 | Chipboard | 0.5 | 140 |  | 1.3 | 1.3 | 237
Frontals, panels and plinths |  | 175 | MDF | 0.46 | 81 |  | 1.3 | 1.3 | 137
MDF Rails |  | 9.7 | MDF | 0.46 | 4 |  | 1.3 | 1.3 | 7
Worktops and upstands |  | 350 | Chipboard | 0.5 | 175 |  | 1.3 | 1.3 | 296
Hinges |  | 2.7 | Steel - Galvanised | 2.67 | 7 |  | 1.3 | 1.3 | 12
Handles |  | 1.1 | Aluminium | 6.67 | 7 | ZAMAC | 1.3 | 1.3 | 12
Drawer box |  | 7.6 | Steel - Galvanised | 2.67 | 20 |  | 1.3 | 1.3 | 34
Plastic Legs |  | 3.4 | ABS | 3.76 | 13
Ply | assume 3 sheets | 84 | Ply - Hardwood | 0.88 | 74 |  | 1 | 1.3 | 96
Tiles | assume 2m2 @ 18kg/m2 | 36 | Tiles - Ceramic | 0.78 | 28 |  | 1 | 1.3 | 36
Glass Splashback |  | 8.5
Sink |  | 6 | Steel - Stainless | 4.41 | 26 |  | 1.3 | 1.3 | 44
Sink taps |  | 2 | Steel - Stainless | 4.41 | 9 |  | 1.3 | 1.3 | 15
Appliances
Oven |  | 29 | Electrical items - large | 3.27 | 95 |  | 1.6 | 1.3 | 198
Hob |  | 7 | Electrical items - large | 3.27 | 23 |  | 1.6 | 1.3 | 48
Dishwasher |  | 35 | Electrical items - large | 3.27 | 114 |  | 1.6 | 1.3 | 237
Fridge / freezer |  | 58 | Electrical items - fridges and freezers | 4.36 | 253 |  | 1.6 | 1.3 | 526
Washing machine |  | 70 | Electrical items - large | 3.27 | 229 |  | 1.6 | 1.3 | 476
Total impact A1-A3 (kgCO2e)
Large kitchen | 2411 | per kitchen

## Electrical system
Electrical (3 bed, 83m2)
Component | Description / Notes | Assumed weight (kg) | Assumed material | Carbon factor (kgCO2e/kg) | Carbon (kgCO2e) | Complexity factor | Buffer factor | Adjusted carbon (kgCO2e)
Electrical cabling (wire) | assume 50/50 split wire and insulation | 62 | Copper | 3.81 | 236 | 1.3 | 1.3 | 399
Electrical cabling (insulation) |  | 62 | PVC | 3.1 | 192 | 1.3 | 1.3 | 324
Switches and sockets (front plates) | assume 50/50 split front and interior | 3.74 | Urea Formaldehyde | 2.76 | 10 | 1.3 | 1.3 | 17
Switches and sockets (cased interior) |  | 3.74 | Polycarbonate | 7.62 | 28 | 1.3 | 1.3 | 47
Switches and sockets (back boxes) |  | 4.65 | Steel - Galvanised | 2.67 | 12 | 1.3 | 1.3 | 20
Light fixtures |  | 1.6 | Steel - Stainless | 4.41 | 7 | 1.3 | 1.3 | 12
Light fixtures |  | 1.2 | Polycarbonate | 7.62 | 9 | 1.3 | 1.3 | 15
Bulbs |  | 1.5 | Electrical items - small | 5.65 | 8 | 1.3 | 1.3 | 14
Consumer unit |  | 4.8 | Electrical items - small | 5.65 | 27 | 1.3 | 1.3 | 46
Intermittent extract fans | assume 1.9kg per fan | 3.8 | Electrical items - small | 5.65 | 21 | 1.6 | 1.3 | 44
Total impact A1-A3 (kgCO2e)
Electrical | 938 | per 83m2 house
| 11.3 | per m2 GIA

## Water supply drainage
Water supply and drainage (3 bed, 83m2)
Component | Description / Notes | Assumed weight (kg) | Assumed material | Carbon factor (kgCO2e/kg) | Carbon (kgCO2e) | Complexity factor | Buffer factor | Adjusted carbon (kgCO2e)
Water supply (pipe) | assume Hep2O | 15.2 | Polypropylene | 4.49 | 68 | 1.3 | 1.3 | 115
Water supply (bends, etc) | assume Hep2O | 10 | Polypropylene | 4.49 | 45 | 1.3 | 1.3 | 76
Internal soil and waste (pipe) |  | 32.5 | PVC, pipe | 3.23 | 105 | 1.3 | 1.3 | 177
Internal soil and waste (bends, etc) |  | 4.4 | PVC, injection moulding | 3.3 | 15 | 1.3 | 1.3 | 25
Internal soil and waste (bends, etc) |  | 2.9 | Polypropylene | 4.49 | 13 | 1.3 | 1.3 | 22
Internal soil and waste (bends, etc) |  | 3.1 | ABS | 3.76 | 12 | 1.3 | 1.3 | 20
External rainwater (pipe, gutter) |  | 17.7 | PVC, pipe | 3.23 | 57 | 1.3 | 1.3 | 96
External rainwater (bends, etc) |  | 3 | PVC, injection moulding | 3.3 | 10 | 1.3 | 1.3 | 17
Total impact A1-A3 (kgCO2e)
Water supply and drainage | 548 | per 83m2 house
| 6.6 | per m2 GIA

## Wall finishes
Component | Description / Notes | Assumed weight (kg) | Assumed material | Carbon factor (kgCO2e/kg) | Carbon (kgCO2e) | Complexity factor | Buffer factor | Adjusted carbon (kgCO2e)
Paint | 50 litres | 50 | Paint | 2.54 | 127 | 1 | 1.3 | 165
Ply | assume 2 sheets, 18mm (Bathroom + WC) | 56 | Ply - Hardwood | 0.88 | 49 | 1 | 1.3 | 64
Tiles | assume 10m2 @ 18kg/m2 (Bathroom + WC) | 180 | Tiles - Ceramic | 0.78 | 140 | 1 | 1.3 | 182
Total impact A1-A3
| 411 | per 3 bed house
Wall finishes | 5 | per m2 GIA